## BCM
Cnt | DTC |  | DTC DESCRIPTION | SYSTEM | OCCURRENCE/FAULT | WARNING INDICATOR |  | PRIORITY | STORED DTC SELF HEALING CRITERIA | SPEC REFERENCE | ENGINEERING NOTES | CUSTOMER PERCEPTION | POSSIBLE CAUSES | REPAIR ACTION | LEVEL-SPECIFIC ENABLE CONDITIONS | I/O Signal |  |  |  |  | MATURE CRITERIA | [5 empty] | DE MATUE CRITERIA |  | LIMP IN ACTION (Recovery) | SEVERITY | Vehicle Variant
| HEX VALUE | J2012 FORMAT |  |  |  | Y/N | TYPE | [8 empty] | Hardwired I/O Signal | I/O Type | Deveice | ECU Pin No. | STLA Circuit No. | ENABLE CONDITION | MATURE THERSHOLD | MATURE TIME (ms) | MONITOR TYPE | MONITOR RATE (ms) | NUMBER OF TRIPS - ACTIVE | DE-MATURE THERSHOLD | DE-MATURE TIME (ms) |  |  |  | Chane impact SW factory
Column1 | Column110 | Column2 | Column3 | Column4 | Column5 | Column6 | Column7 | Column8 | Column9 | Column92 | Column10 | Column11 | Column12 | Column13 | Column14 | Column142 | Column1422 | Column1423 | Column25 | Column143 | Column15 | Column16 | Column17 | Column18 | Column19 | Column20 | Column21 | Column22 | Column23 | Column24 | Column111 | Column26
1 | $800611 | B0006-11 | Left Side Stowage Compartment Lid Latch Control-Circuit Short to Ground | Misc. | Fault | No | N/A | 2 | 40 Key Cycles | VF092_V20 VF092_V21 | VF092_V20 VF092_V21 | Left Side Stowage Compartment Lid inoperative or operating incorrectly | 1. Wiring Shorted 2. Harness pinout Shorted 3. Ajar Switch Defective 4. Internal Open | Repair Short Circuit or replace Lid Latch | ECU Level | ChargeAndFuelDoorLockUnlockMechanism.cmd (Locking) | HSD | HB01A | A12 | P338 | EC1: Ignition Status - IGN_RUN EC2: Local Voltage – 9V to 16V EC6: I/O Device Configuration Status –[Vehicle_Line_Configuration=(125 = KM49 (7D Hex) ) OR 128 EJ (80 Hex) | Fault Detection Condition: BCM Should Detects the Bridge Driver Shorted Load Condition a) BCM not in Sleep, Output Active b) In-Rush Time Expired c) After 1 Retry Counter; Output is InActive (Latched) | 5000 | Latching | 10 | 0 | Healing Condition: Fault Condition is Removed a) After KeyOff -> KeyOn Transition, When Output Active, BCM Detect No Short Load Condition | 500 | Not defined in the VF. | NO_SEVERITY_AVAILABLE($00) | KM49 EJ 26KM49 26EJ | NO
2 | $800615 | B0006-15 | Left Side Stowage Compartment Lid Latch Control-Circuit Short to Battery or Open | Misc. | Fault | No | N/A | 2 | 40 Key Cycles | VF092_V20 VF092_V21 | VF092_V20 VF092_V21 | Left Side Stowage Compartment Lid inoperative or operating incorrectly | 1. Wiring Shorted 2. Harness pinout Shorted 3. Ajar Switch Defective 4. Internal Open | Repair Short Circuit or replace Lid Latch | ECU Level | ChargeAndFuelDoorLockUnlockMechanism.cmd (Locking) | HSD | HB01A | A12 | P338 | EC1: Ignition Status - IGN_RUN EC2: Local Voltage – 9V to 16V EC6: I/O Device Configuration Status –[Vehicle_Line_Configuration=(125 = KM49 (7D Hex) ) OR 128 EJ (80 Hex) | Fault Detection Condition (Output OFF) : Detects the Output Voltage of the Bridge Driver is not Ground Level Fault Detection Condition (Output OFF) : BCM Should Detect Open Load | 5000 | Continuous | 10 | 0 | Healing Condition: BCM Detects the Output Voltage of the Bridge Driver is at Ground Voltage Level When the Output is OFF | 5000 | Not defined in the VF. | NO_SEVERITY_AVAILABLE($00) | 25KM49 25EJ 26KM49 26EJ | NO
3 | $800711 | B0007-11 | Right Side Stowage Compartment Lid Latch Control-Circuit Short to Ground | Misc. | Fault | No | N/A | 2 | 40 Key Cycles | VF092_V20 VF092_V21 | VF092_V20 VF092_V21 | Right Side Stowage Compartment Lid inoperative or operating incorrectly | 1. Wiring Shorted 2. Harness pinout Shorted 3. Ajar Switch Defective 4. Internal Open | Repair Short Circuit or replace Lid Latch | ECU Level | ChargeAndFuelDoorLockUnlockMechanism.cmd (Unlocking) | HSD | HB01B | A13 | P332 | EC1: Ignition Status - IGN_RUN EC2: Local Voltage – 9V to 16V EC6: I/O Device Configuration Status –[Vehicle_Line_Configuration=(125 = KM49 (7D Hex) ) OR 128 EJ (80 Hex) | Fault Detection Condition: BCM Should Detects the Bridge Driver Shorted Load Condition a) BCM not in Sleep, Output Active b) In-Rush Time Expired c) After 1 Retry Counter; Output is InActive (Latched) | 5000 | Latching | 10 | 0 | Healing Condition: Fault Condition is Removed a) After KeyOff -> KeyOn Transition, When Output Active, BCM Detect No Short Load Condition | 500 | Not defined in the VF. | NO_SEVERITY_AVAILABLE($00) | KM49 EJ 26KM49 26EJ | NO
4 | $800715 | B0007-15 | Right Side Stowage Compartment Lid Latch Control-Circuit Short to Battery or Open | Misc. | Fault | No | N/A | 2 | 40 Key Cycles | VF092_V20 VF092_V21 | VF092_V20 VF092_V21 | Right Side Stowage Compartment Lid inoperative or operating incorrectly | 1. Wiring Shorted 2. Harness pinout Shorted 3. Ajar Switch Defective 4. Internal Open | Repair Short Circuit or replace Lid Latch | ECU Level | ChargeAndFuelDoorLockUnlockMechanism.cmd (Unlocking) | HSD | HB01B | A13 | P332 | EC1: Ignition Status - IGN_RUN EC2: Local Voltage – 9V to 16V EC6: I/O Device Configuration Status –[Vehicle_Line_Configuration=(125 = KM49 (7D Hex) ) OR 128 EJ (80 Hex) | Fault Detection Condition (Output OFF) : Detects the Output Voltage of the Bridge Driver is not Ground Level Fault Detection Condition (Output OFF) : BCM Should Detect Open Load | 5000 | Continuous | 10 | 0 | Healing Condition: BCM Detects the Output Voltage of the Bridge Driver is at Ground Voltage Level When the Output is OFF | 5000 | Not defined in the VF. | NO_SEVERITY_AVAILABLE($00) | 25KM49 25EJ 26KM49 26EJ 26KM74 | NO
5 | $800811 | B0008-11 | Front Trunk Stowage Compartment Lid Latch Motor Control-Circuit Short to Ground | Misc. | Fault | No | N/A | 2 | 40 Key Cycles | VF537 | No VF reference | N/A | 1. Wiring Shorted 2. Harness pinout shorted 3. Defective Washer Motor 4. Internal Short | Repair harness or replace Motor | ECU Level | HoodRelease.Cmd | H-BRIDGE | HB11,HB12 | A09, A10 | Q83, Q113 | EC1: Ignition Status - IGN_RUN EC2: Local Voltage – 9V to 16V EC6: I/O Device Configuration Status – Always True | Fault Detection Condition: BCM Should Detects the Bridge Driver Shorted Load Condition a) BCM not in Sleep, Output Active b) In-Rush Time Expired c) After 1 Retry Counter; Output is InActive (Latched) | 5000 | Latching | 10 | 0 | Healing Condition: Fault Condition is Removed a) After KeyOff -> KeyOn Transition, When Output Active, BCM Detect No Short Load Condition | 500 | Not defined in the VF. | NO_SEVERITY_AVAILABLE($00) | 25KM49 LB EJ 26KM49 26LB 26EJ | NO
6 | $800815 | B0008-15 | Front Trunk Stowage Compartment Lid Latch Motor Control-Circuit Short to Battery or Open | Misc. | Fault | No | N/A | 2 | 40 Key Cycles | VF537 | No VF reference | N/A | 1. Wiring Shorted 2. Harness pinout shorted 3. Defective Washer Motor 4. Internal Short | Repair harness or replace Motor | ECU Level | N/A | H-BRIDGE | HB11,HB12 | A09, A10 | Q83, Q113 | EC1: Ignition Status - IGN_RUN EC2: Local Voltage – 9V to 16V EC6: I/O Device Configuration Status – Always True EC7: Enable Condition Timer - 5 sec | Fault Detection Condition (Output OFF) : Detects the Output Voltage of the Bridge Driver is not Ground Level Fault Detection Condition (Offline) : BCM Should Detect Open Load when the output is disabled. | 5000 | Continuous | 10 | 0 | BCM Detects the Output Voltage of the Bridge Driver is at Ground Voltage Level When the Output is OFF and BCM Should no longer Detect Open Load when the output is disabled. | 5000 | Not defined in the VF. | NO_SEVERITY_AVAILABLE($00) | 26KM49 26LB 26EJ | NO
7 | $801611 | B0016-11 | Front Trunk Stowage Compartment Emergency/Escape Release Switch-Circuit Short to Ground | Vehicle Access | Fault | No | N/A | 2 | 40 Key Cycles | VF537_V10 | No ID VF Reference | Front Trunk switch inoperative | 1. Wiring Open 2. Harness spread terminal/ pulled Out 3. Front Truntk Switch Defective 4. Internal Open | Repair Short Circuit else replace defective switch | ECU Level | FrontTrunkCompartmentRegulatoryReleaseSwitch.Req | AIN | IAS_37 | E57 | Q65 | EC1: Ignition Status - IGN_RUN EC2: Local Voltage – 9V to 16V EC6: I/O Device Configuration Status – HYBRID_TYPE = Battery Electric Vehicle | BCM detects the logical state of the input to be Short to Ground. | 5000 | Continuous | 10 | 0 | BCM detects the logical state of the input no longer as Short to Ground. | 5000 | Not defined in the VF. | NO_SEVERITY_AVAILABLE($00) | KM LB EJ 26KM 26LB 26EJ | NO
8 | $810611 | B0106-11 | LIDAR Washer Actuator "A" - Circuit Short to Ground | Wipe & Wash | Fault | No | N/A | 2 | 40 Key Cycles | VF150_V2 | No VF reference | N/A | 1. Wiring Shorted 2. Harness pinout shorted 3. Defective Washer Motor 4. Internal Short | Repair or replace harness | ECU Level | ADAS_FD_INFO_C2.LIDAR_Washer_req | HSD | HS38 | E54 | W25 | EC1: Ignition Status - IGN_RUN EC2: Local Voltage – 9V to 16V EC4: Network Configuration Status - Can configuration.CAN node 61 CAN node 38 (MPAD2) = Present(0x01) EC6: I/O Device Configuration Status – Always True | Fault Detection Condition: a) BCM not in Sleep, Output OFF to ON Transition b) In-Rush Time Expired c) After 3 Retry Counter; Output = OFF (Latched); BCM Should Detect Over-Current | 5000 | Latching | 10 | 0 | Healing Condition: Fault Condition is Removed a) After KeyOff -> KeyOn Transition, When Output On State, BCM Detect No OverCurrent | 500 | BCM Shall Disable the Output till Next Key Cycle | NO_SEVERITY_AVAILABLE($00) | 26KM49 | NO
9 | $810615 | B0106-15 | LIDAR Washer Actuator "A" - Circuit Short to Battery or Open | Wipe & Wash | Fault | No | N/A | 2 | 40 Key Cycles | VF150_V2 | No VF reference | N/A | 1. Wiring Shorted 2. Harness pinout shorted 3. Defective Washer Motor 4. Internal Short | Repair or replace harness | ECU Level | ADAS_FD_INFO_C2.LIDAR_Washer_req | HSD | HS38 | E54 | W25 | EC1: Ignition Status - IGN_RUN EC2: Local Voltage – 9V to 16V EC4: Network Configuration Status - Can configuration.CAN node 61 CAN node 38 (MPAD2) = Present(0x01) EC6: I/O Device Configuration Status – Always True | Fault Detection Condition (Output ON): 1) BCM should detect Short to Battery 2) BCM should detected Open Load | 5000 | Continuous | 10 | 0 | BCM no longer detects Open Load or STB when the output is ON. | 5000 | Not defined in the VF. | NO_SEVERITY_AVAILABLE($00) | 26KM49 | NO
10 | $810A11 | B010A-11 | Camera Washer Relay "A" Control Circuit-Circuit Short to Ground | Wipe & Wash | Fault | No | N/A | 2 | 40 Key Cycles | VF150_V2 | VF150_V2 No ID VF Reference | Camera Washer inoperable | 1. Wiring Shorted 2. Harness pinout shorted 3. Defective Horn 4. Internal Short | Repair Short Circuit to Ground, else replace BCM | ECU Level | NightVision_FrontCamerasWasherOut | PROFET2+QUAD HSD | HS32 | B48 | W201 | EC1: Ignition Status - IGN_RUN EC2: Local Voltage – 9V to 16V EC6: I/O Device Configuration Status – True | BCM detected overcurrent when the output is ON Note: * Retry counter: 4; * DTC is matured after 4 retries. | 5000 | Latching | 10 | 0 | After a new key cycle, BCM detected no overcurrent when the output is ON | 500 | Not defined in the VF. | NO_SEVERITY_AVAILABLE($00) | KM EJ 26KM 26EJ | NO
11 | $810A15 | B010A-15 | Camera Washer Relay "A" Control Circuit-Circuit Short to Battery or Open | Wipe & Wash | Fault | No | N/A | 2 | 40 Key Cycles | VF150_V2 | VF150_V2 No ID VF Reference | Camera Washer operating incorrectly | 1. Wiring Shorted 2. Harness pinout shorted 3. Defective Wiper Heater 4. Internal Short | Repair Short Circuit to Battery or Open Load, else replace BCM | ECU Level | NightVision_FrontCamerasWasherOut | PROFET2+QUAD HSD | HS32 | B48 | W201 | EC1: Ignition Status - IGN_RUN EC2: Local Voltage – 9V to 16V EC6: I/O Device Configuration Status – True EC7: Enable Condition Timer - 5 seconds | Fault Detection Condition (Output ON): 1) BCM should detect Short to Battery Fault Detection Condition (Output ON): 1) BCM should detected Open Load | 5000 | Continuous | 10 | 0 | BCM no longer detects Open Load or STB when the output is ON. | 5000 | Not defined in the VF. | NO_SEVERITY_AVAILABLE($00) | KM EJ 26KM 26EJ | NO
12 | $812200 | B0122-00 | Pedestrian Alert Speaker "A"- | Misc. | Fault | No | N/A | 2 | 40 Key Cycles | VF371 | *VF371_V1 ID1.0 | N/A | 1. Wiring Open 2. Harness spread terminal/ pulled Out 3. Defective Relay 4. Internal Open | Repair Short Circuit or Replace Front Speaker | Network Communication | N.A | BUS | N.A. | N.A. | N.A. | EC1: Ignition Status - IGN_RUN EC3: System Voltage - 10V to 16V EC4: Proxi QVPM_Configuration = [Present Front or Present Rear or Present Front And Rear] EC5: Bus Physical Status - No Bus physical/ Bus Off DTC LIN3 Active EC7: Enable Condition Timer - 5 seconds | For NON_NAFTA: (PROXI Country_Code != United States of America or Canada or Mexico) AND Gear_Pos != P AND QVPM2_Veh_Speed between 0 to 20 km/h AND QVPM2_STAT_GLOBAL.Speaker_Sts = 1 (Front speaker failure) or 3 (Both speakers failure) For NAFTA: (PROXI Country_Code == United States of America or Canada or Mexico) AND Gear_Pos != P AND QVPM2_Veh_Speed between 0 to 30 km/h AND QVPM2_STAT_GLOBAL.Speaker_Sts = 1 (Front speaker failure) or 3 (Both speakers failure) | 5000 | Continuous | 100 | 0 | For NON_NAFTA: (PROXI Country_Code = United States of America or Canada or Mexico) OR Gear_Pos = P OR QVPM2_Veh_Speed is not in between 0 to 20 km/h OR QVPM2_STAT_GLOBAL.Speaker_Sts != 1 (Front speaker failure) or 3 (Both speakers failure) For NAFTA: (PROXI Country_Code != United States of America or Canada or Mexico) OR Gear_Pos = P OR QVPM2_Veh_Speed is not in between 0 to 30 km/h OR QVPM2_STAT_GLOBAL.Speaker_Sts != 1 (Front speaker failure) or 3 (Both speakers failure) | 1000 | VF371 ID 1.0 27KM { set the BCM_FD_11.AVASFail = Fail_Present } | NO_SEVERITY_AVAILABLE($00) | KM EJ 26KM 26EJ | YES
13 | $812300 | B0123-00 | Pedestrian Alert Speaker "B"- | Misc. | Fault | No | N/A | 2 | 40 Key Cycles | VF371 | *VF371_V1 ID1.0 | N/A | 1. Wiring Open 2. Harness spread terminal/ pulled Out 3. Defective Relay 4. Internal Open | Repair Short Circuit or Replace Front Speaker | Network Communication | N.A | BUS | N.A. | N.A. | N.A. | EC1: Ignition Status - IGN_RUN EC3: System Voltage - 10V to 16V EC4: Proxi QVPM_Configuration = [Present Front or Present Rear or Present Front And Rear] EC5: Bus Physical Status - No Bus physical/ Bus Off DTC LIN3 Active EC7: Enable Condition Timer - 5 seconds | For NON_NAFTA: (PROXI Country_Code != United States of America or Canada or Mexico) AND Gear_Pos != P AND QVPM2_Veh_Speed between 0 to 20 km/h AND QVPM2_STAT_GLOBAL.Speaker_Sts = 2 (Rear speaker failure) or 3 (Both speakers failure) For NAFTA: (PROXI Country_Code == United States of America and Canada and Mexico) AND Gear_Pos != P AND QVPM2_Veh_Speed between 0 to 30 km/h AND QVPM2_STAT_GLOBAL.Speaker_Sts = 2 (Rear speaker failure) or 3 (Both speakers failure) | 5000 | Continuous | 100 | 0 | For NON_NAFTA: (PROXI Country_Code = United States of America or Canada or Mexico) OR Gear_Pos = P OR QVPM2_Veh_Speed is not in between 0 to 20 km/h OR QVPM2_STAT_GLOBAL.Speaker_Sts != 2 (Rear speaker failure) or 3 (Both speakers failure) For NAFTA: (PROXI Country_Code != United States of America and Canada and Mexico) OR Gear_Pos = P OR QVPM2_Veh_Speed is not in between 0 to 30 km/h OR QVPM2_STAT_GLOBAL.Speaker_Sts != 2 (Rear speaker failure) or 3 (Both speakers failure) | 1000 | VF371 ID 1.0 27KM { set the BCM_FD_11.AVASFail = Fail_Present } | NO_SEVERITY_AVAILABLE($00) | KM EJ 26KM 26EJ | YES
14 | $81C508 | B01C5-08 | Headlamp Switch Module - Bus Signal / Message Failures | Network Communication | Fault | No | N/A | 2 | 40 Key Cycles | VF247 | VF247 ID 26.0 | . The main light selector behavoir as Low Beam | 1. Module Offline (No Power - Blown Fuse) 2. Wiring 3. Module Internal Failure | Check for Blown Fuse. Repair Module Communication or Replace Module | Network Communication | BUS | N.A. | N.A. | N.A. | N.A. | EC1: Ignition Status - IGN_RUN EC3: System Voltage - 10V to 16V EC4: Network Configuration Status - Always True EC5: Bus Physical Status - No Bus physical/ Bus Off DTC LIN2 Active EC7: Enable Condition Timer - 5 seconds | HLSM_A1 message missing and PT_SYSTEM_FD_1.PowertrainPrplsnActv_PT == ACTIVE | 2500 | Continuous | 100 | 0 | HLSM_A1 Message Received | 500 | VF247 ID 26.0 { BCM shall set the signals and outputs as described in "Lights Management" as the internal variable MainLightSelector == Low Beams. } | NO_SEVERITY_AVAILABLE($00) | KM LB EJ 26KM 26LB 26EJ | YES
15 | $81C564 | B01C5-64 | Headlamp Switch Module-Signal Plausibility Failure | ECU Malfunctions | Fault | No | N/A | 2 | 40 Key Cycles | VF247 | VF247_V1 ID 27.0 | N/A | Defective Switch | Replace Defective Switch | Network Communication | N.A. | BUS | N.A. | N.A. | N.A. | EC1: Ignition Status - IGN_RUN or START EC3: System Voltage - 10V to 16V EC4: Network Configuration Status - Always True EC5: Bus Physical Status - No Bus physical/ Bus Off DTC LIN2 Active EC7: Enable Condition Timer - 5 seconds | The BCM detects an invalid value of HLSM_A1.MC_HLSM_1 OR HLSM_A1.CRC_HLSM_1 | 20000 | Continuous | 100 | 0 | The BCM detects an invalid value of HLSM_A1.MC_HLSM_1 AND HLSM_A1.CRC_HLSM_1 | 500 | VF247_V1 ID 27.0 { IF PROXI Hybrid_Type == (BEV or HEV) AND PT_SYSTEM_FD_1.PowertrainPrplsnActv_PT = Active and CmdIgnSts.Info = IGN_RUN BCM Shall Set all Signals and Outputs as described in ""Lights Management"" when the internal variable MainLightSelector = Low Beams IF PROXI Hybrid_Type == Not Applicable AND ENGINE_FD_2.PowertrainPrplsnActv == ACTIVE and CmdIgnSts.Info = IGN_RUN BCM Shall Set all Signals and Outputs as described in ""Lights Management"" when the internal variable MainLightSelector = Low Beams } | NO_SEVERITY_AVAILABLE($00) | 26KM 26LB 26EJ | YES
16 | $81C587 | B01C5-87 | Headlamp Switch Module - Missing Message | Network Communication | Fault | No | N/A | 2 | 40 Key Cycles | VF041 | VF041 ID 1.1 | a) Dimming not responding to Headlam Module. | 1. Module Offline (No Power - Blown Fuse) 2. Wiring 3. Module Internal Failure | Check for Blown Fuse. Repair Module Communication or Replace Module | Network Communication | BUS | N.A. | N.A. | N.A. | N.A. | EC1: Ignition Status - IGN_RUN EC3: System Voltage - 10V to 16V EC4: Network Configuration Status - Always True EC5: Bus Physical Status - No Bus physical/ Bus Off DTC LIN2 Active EC7: Enable Condition Timer - 5 seconds | HLSM_A1 message missing | 2500 | Continuous | 100 | 0 | HLSM_A1 Message Received | 500 | VF041 ID 1.1 { BCM shall set HLSM_A1.Dim_Level == "Dim6" } | NO_SEVERITY_AVAILABLE($00) | KM LB EJ 26KM 26LB 26EJ | YES
17 | $821A87 | B021A-87 | LIDAR Sensor Module "A" - Missing Message | Network Communication | Fault | N | N/A | 2 | 40 Key Cycles | VF603 | VF603_V1 NO VF ID Reference | N/A | 1. Module Offline (No Power - Blown Fuse) 2. Wiring 3. Module Internal Failure | Check for Blown Fuse. Repair Module Communication or Replace Module | Network Communication | N.A. | BUS | N.A | N.A | N.A | EC1: Ignition Status - IGN_RUN and BCM_FD_2.RemStActvSts = 00 EC3: System Voltage - 10V to 16V EC4: Network Configuration - CAN node 5 (LIDAR) = present (0x01) EC5: Bus Physical Status - No Bus physical/ Bus Off DTC FD1 Active EC7: Enable Condition Timer - 5 seconds | FD_CAN1.PDC_INFO_FD_LIDAR missing message | 5000 | Continuous | 100 | 0 | Message received | 5000 | Not defined in the VF. | NO_SEVERITY_AVAILABLE($00) | 26KM | NO
18 | $821A8B | B021A-8B | LIDAR Sensor Module "A" - Invalid Message Structure / Length | Network Communication | Fault | No | N/A | 2 | 40 Key Cycles | CS0099 | CS0099 | N/A | Malfunctioning LIDAR | Repair or replace LIDAR | Network Communication | N.A. | BUS | N.A. | N.A. | N.A. | EC1: Ignition Status - IGN_RUN and BCM_FD_2.RemStActvSts = 00 EC3: System Voltage - 10V to 16V EC4: Network Configuration Status - Can configuration.CAN node 5 (LIDAR) = Present(0x01) EC5: Bus Physical Status - No Bus physical/ Bus Off DTC FD1 Active EC7: Enable Condition Timer - 5 seconds | * FD_CAN1.PDC_INFO_FD_LIDAR has DLC less than specified in DBC file: | 5000 | Continuous | 100 | 0 | Message received with correct DLC | 5000 | Not defined in the VF. | NO_SEVERITY_AVAILABLE($00) | 26KM | NO
19 | $906A11 | B106A-11 | Rear Defrost (EBL) Control Circuit-Circuit Short to Ground | Climate Control | Fault | No | N/A | 2 | 40 Key Cycles | VF126 | *VF126 ID1.0 | No rear defrost | 1. Wiring Shorted 2. Harness pinout shorted 3. Defective Relay 4. Internal Open | Repair Short Circuit else replace defective Relay | ECU Level | R_Defrost.Cmd | SPIDER HSD | G6-HS65 | B07 | C115 | EC1: Ignition Status - IGN_RUN EC2: Local Voltage – 9V to 16V EC6: I/O Device Configuration Status – Rear_Heated_Window = Present. | Fault Detection Condition: BCM Should Detect OverCurrent When, a) BCM not in Sleep, Output OFF to ON Transition b) In-Rush Time Expired c) After 3 Retry Counter; Output = OFF (Latched); BCM Should Detect Over-Current | 5000 | Latching | 10 | 0 | Healing Condition: Fault Condition is Removed a) After KeyOff -> KeyOn Transition, When Output On State, BCM Detect No OverCurrent | 500 | *VF126 ID1.0 { BCM Shall, a) NOT Turn ON the Rear Defrost when the Fault Exists b) Set BODY_CNTRL3.EBL_Stat and BCM_FD_27.EBL_Stat and BCM_ASBM4_A1.HVACRearDef_Sts to "SNA" } | NO_SEVERITY_AVAILABLE($00) | KM LB EJ 26KM 26LB 26EJ | YES
20 | $906A15 | B106A-15 | Rear Defrost (EBL) Control Circuit-Circuit Short to Battery or Open | Climate Control | Fault | No | N/A | 2 | 40 Key Cycles | VF126 | *VF126 ID1.0 | No rear defrost | 1. Wiring Open 2. Harness spread terminal/ pulled Out 3. Defective Relay 4. Internal Open | Repair Open Circuit else replace Relay | ECU Level | R_Defrost.Cmd | SPIDER HSD | G6-HS65 | B07 | C115 | EC1: Ignition Status - IGN_RUN EC2: Local Voltage – 9V to 16V EC6: I/O Device Configuration Status – Rear_Heated_Window = Present. EC7: Enable Condition Timer - 5 sec | Healing Condition: BCM no longer detects Short to Battery or Open Load in Output OFF State | 5000 | Continuous | 10 | 0 | Healing Condition: BCM no longer detects Short to Battery or Open Load in Output OFF State | 5000 | VF126 ID1.0 { BCM Shall, a) NOT Turn ON the Rear Defrost when the Fault Exists b) Set BODY_CNTRL3.EBL_Stat and BCM_FD_27.EBL_Stat and BCM_ASBM4_A1.HVACRearDef_Sts to "SNA" } | NO_SEVERITY_AVAILABLE($00) | KM LB EJ 26KM 26LB 26EJ | YES
21 | $91FA00 | B11FA-00 | Humidity Sensor Internal- | Climate Control | Fault | No | N/A | 2 | 40 Key Cycles | VF123 | *VF123_V2, ID 1 *VF123_V2, ID 2 | N/A | Malfunction of Humidity Sensor | Reapir of Humidity Sensor | Network Communication | N.A. | BUS | N.A. | N.A. | N.A. | EC1: Ignition Status - IGN_RUN EC2: Local Voltage – 9V to 16V EC5: Bus Physical Status - No Bus physical/ Bus Off DTC LIN6 Active EC7: Enable Condition Timer - 5 Seconds | Fault Detection Condition: FAULT1: LIN6.HUM_SENSE_L_A1 =SNA (HUM_SENSE_L_A1.RelativeHumidityL= SNA) & (HUM_SENSE_L_A1.GlassTemperatureL= SNA) & (HUM_SENSE_L_A1.DewpointTemperatureL = SNA) FAULT2: LIN6.HRLS_Solar = SNA (HRLS_Solar.SolarSensorLeft = SNA) & (HRLS_Solar.SolarSensorRight = SNA) | 5000 | Continuous | 100 | 0 | *FAULT1: LIN6.HUM_SENSE_L != SNA or *FAULT2: LIN6.HRLS_Solar != SNA | 1000 | VF123_V2 ID 1 { BCM Shall Set the Following Signal to SNA Fault1: BHCAN: HUM_SENSOR_L.RelativeHumidityL BHCAN: HUM_SENSOR_L.GlassTemperatureL BHCAN: HUM_SENSOR_L.DewpointTemperatureL } VF123_V2 ID 2 { BCM Shall Set the Following Signal to SNA Fault2: BHCAN: GW_B_6.SolarSensorLeft BHCAN: GW_B_6.SolarSensorRight } | NO_SEVERITY_AVAILABLE($00) | KM LB EJ 26KM 26LB 26EJ | YES
22 | $961D64 | B161D-64 | Courtesy/Dome Lamp Switch-Signal Plausibility Failure | Lighting | Fault | No | N/A | 2 | 40 Key Cycles | VF078 | VF078_V1 ID 1.18 | Illuminated Entry/Exit | 1. Module Offline (No Power - Blown Fuse) 2. Wiring 3. Module Internal Failure | Check for Blown Fuse. Repair Module Communication or Replace Module | Network Communication | N A | BUS | N.A | N.A | N.A | EC1: Ignition Status - IGN_RUN EC3: System Voltage - 10V to 16V EC4: Network Configuration Status - Always Ture EC5: Bus Physical Status - No Bus physical/ Bus Off DTC LIN6 Active EC7: Enable Condition Timer - 5 seconds | LIN6.OHC_1.OHC_DOME_STAT = SNA | 15000 | Continuous | 400 | 0 | LIN6.OHC_1.OHC_DOME_STAT != SNA | 15000 | *VF078_V1 ID1.18: BCM shall behave as if OHC_1.OHC_DOME_STAT == "Door" | NO_SEVERITY_AVAILABLE($00) | KM LB EJ 26KM 26LB 26EJ | YES
23 | $962A11 | B162A-11 | Left Low Beam Control-Circuit Short to Ground | Lighting | Fault | No | N/A | 2 | 40 Key Cycles | VF247 | VF247_V1 ID 31.0 | Left Low Beam Inoperative | 1. Wiring Shorted 2. Harness Pinout shorted 3. Defective light 4. Internal Short | Repair Short Circuit else replace defective light | ECU Level | L_LowBeamLight.Cmd | HSD | HS48 | A21 | L43 | EC1: Ignition Status - IGN_RUN EC2: Local Voltage – 9V to 16V EC4: Network Configuration Status – EC4: Network Configuration Status – CAN node 29 (AFLM/SLML) = Absent EC6: I/O Device Configuration Status - Vehicle_Line_Configuration= 127 LB (7F Hex) | Fault Detection Condition: a) BCM not in Sleep, Output OFF to ON Transition b) In-Rush Time Expired c) After 3 Retry Counter; Output = OFF (Latched); BCM Should Detect Over-Current | 5000 | Latching | 10 | 0 | After a new key cycle, BCM detected no overcurrent when the output is ON | 500 | * BCM shall disable the output till next key cycle; * VF247_V1 ID31.0: { BCM shall set the signal SLML_STATUS_FD.LowBeamSts_L = Fault when LowBeamSts.Info = SET SET } | NO_SEVERITY_AVAILABLE($00) | LB 26LB | YES
24 | $962A15 | B162A-15 | Left Low Beam Control-Circuit Short to Battery or Open | Lighting | Fault | No | N/A | 2 | 40 Key Cycles | VF247 | VF247_V1 ID 31.0 | Left Low Beam Inoperative | 1. Wiring Open 2. Harness spread terminal/ pulled Out 3. Defective Light 4. Internal Open | Repair Open Circuit else replace defective light | ECU Level | L_LowBeamLight.Cmd | HSD | HS48 | A21 | L43 | EC1: Ignition Status - IGN_RUN EC2: Local Voltage – 9V to 16V EC4: Network Configuration Status –(CAN node 126 (SLMR) = Absent) EC6: I/O Device Configuration Status - Vehicle_Line_Configuration= 127 LB (7F Hex) EC7: Enable Condition Timer - 5 seconds | Fault Detection Condition (Output OFF) : BCM Should Detect Short to Battery Fault Detection Condition (Output ON) : BCM Should Detect Open Load | 5000 | Continuous | 10 | 0 | BCM no longer detects Open Load in Output ON State or Short to Battery in Output OFF State | 5000 | * VF247_V1 ID31.0: { WHILE CAN node 126 (SLMR) = Absent AND L_LowBeamLight.Cmd is not faulted the BCM shall set the signal SLML_STATUS_FD.LowBeamSts_L = Off. WHILE CAN node 126 (SLMR) = Absent AND LowBeamSts.Info = ON AND L_LowBeamLight.Cmd is faulted the BCM shall set the signal SLML_STATUS_FD.LowBeamSts_L = Fault. } | NO_SEVERITY_AVAILABLE($00) | LB 26LB | YES
25 | $962E11 | B162E-11 | Right Low Beam Control-Circuit Short to Ground | Lighting | Fault | No | N/A | 2 | 40 Key Cycles | VF247 | VF247_V1 ID 35.0 | Right Low Beam Inoperative | 1. Wiring Shorted 2. Harness Pinout shorted 3. Defective light 4. Internal Short | Repair Short Circuit else replace defective light | ECU Level | Right_LowBeamLight.Cmd | HSD | HS40 | A01 | L44 | EC1: Ignition Status - IGN_RUN EC2: Local Voltage – 9V to 16V EC4: Network Configuration Status – CAN node 126 (SLMR) = Absent EC6: I/O Device Configuration Status -Vehicle_Line_Configuration = 127 LB (7F Hex) | Fault Detection Condition: a) BCM not in Sleep, Output OFF to ON Transition b) In-Rush Time Expired c) After 3 Retry Counter; Output = OFF (Latched); BCM Should Detect Over-Current | 5000 | Latching | 10 | 0 | Healing Condition: Fault Condition is Removed a) After KeyOff -> KeyOn Transition, When Output On State, BCM Detect No OverCurrent | 500 | a) BCM Shall Disable the Output till Next Key Cycle VF247_V1 ID 35.0 { b) BCM Shall Set the Signal SLMR_STATUS_FD.LowBeamSts_R = Fault when LowBeamSts.Info = SET } | NO_SEVERITY_AVAILABLE($00) | LB 26LB | YES
26 | $962E15 | B162E-15 | Right Low Beam Control-Circuit Short to Battery or Open | Lighting | Fault | No | N/A | 2 | 40 Key Cycles | VF247 | VF247_V1 ID 35.0 | Right Low Beam Inoperative | 1. Wiring Open 2. Harness spread terminal/ pulled Out 3. Defective light 4. Internal Open | Repair Open Circuit else replace defective light | ECU Level | Right_LowBeamLight.Cmd | HSD | HS40 | A01 | L44 | EC1: Ignition Status - IGN_RUN EC2: Local Voltage – 9V to 16V EC4: Network Configuration Statuss – CAN node 126 (SLMR) = Absent EC6: I/O Device Configuration Status - Vehicle_Line_Configuration= 127 LB (7F Hex) EC7: Enable Condition Timer - 5 seconds | Fault Detection Condition (Output OFF) : BCM Should Detect Short to Battery Fault Detection Condition (Output ON) : BCM Should Detect Open Load | 5000 | Continuous | 10 | 0 | BCM no longer detects Open Load in Output ON State or Short to Battery in Output OFF State | 5000 | * VF247_V1 ID 35.0: { BCM shall set the signal SLMR_STATUS_FD.LowBeamSts_R = Fault when LowBeamSts.Info = SET } | NO_SEVERITY_AVAILABLE($00) | LB 26LB | YES
27 | $963211 | B1632-11 | Left High Beam Control-Circuit Short to Ground | Lighting | Fault | No | N/A | 2 | 40 Key Cycles | VF247 | VF247_V1 ID 32.0 | N/A | 1. Wiring Shorted 2. Harness Pinout shorted 3. Defective light 4. Internal Short | Repair Short Circuit else replace defective light | ECU Level | L_HighBeamLight.Cmd | HSD | HS41 | A20 | L33 | EC1: Ignition Status - IGN_RUN EC2: Local Voltage – 9V to 16V EC4: Network Configuration Status – CAN node 29 (AFLM/SLML) = Absent EC6: I/O Device Configuration Status - Vehicle_Line_Configuration= 127 LB (7F Hex) | Fault Detection Condition: a) BCM not in Sleep, Output OFF to ON Transition b) In-Rush Time Expired c) After 3 Retry Counter; Output = OFF (Latched); BCM Should Detect Over-Current | 5000 | Latching | 10 | 0 | Healing Condition: Fault Condition is Removed a) After KeyOff -> KeyOn Transition, When Output On State, BCM Detect No OverCurrent | 500 | a) BCM Shall Disable the Output till Next Key Cycle VF247_V1 ID 32.0 { b) BCM Shall Set the Signal SLML_STATUS_FD.HighBeamSts_L = Fault when HighBeamSts.Info = SET } | NO_SEVERITY_AVAILABLE($00) | LB 26LB | YES
28 | $963212 | B1632-12 | Left High Beam Control-Circuit Short to Battery | Lighting | Fault | No | N/A | 2 | 40 Key Cycles | VF247 | VF247_V1 ID 32.0 | N/A | 1. Wiring Open 2. Harness spread terminal/ pulled Out 3. Defective light 4. Internal Open | Repair Short Circuit else replace defective light | ECU Level | L_HighBeamLight.Cmd | HSD | HS41 | A20 | L33 | EC1: Ignition Status - IGN_RUN EC2: Local Voltage – 9V to 16V EC4: Network Configuration Status – CAN node 29 (AFLM/SLML) = Absent EC6: I/O Device Configuration Status - Vehicle_Line_Configuration= 127 LB (7F Hex) EC7: Enable Condition Timer - 5 Seconds | Fault Detection Condition (Output OFF) : BCM Should Detect Short to Battery | 5000 | Continuous | 10 | 0 | BCM no longer detects Short to Battery in Output OFF State | 5000 | * VF247_V1 ID32.0: { BCM shall set the signal SLML_STATUS_FD.HighBeamSts_L = Fault when HighBeamSts.Info = SET } | NO_SEVERITY_AVAILABLE($00) | LB 26LB | YES
29 | $963611 | B1636-11 | Right High Beam Control-Circuit Short to Ground | Lighting | Fault | No | N/A | 2 | 40 Key Cycles | VF247 | VF247_V1 ID 36.0 | N/A | 1. Wiring Shorted 2. Harness Pinout shorted 3. Defective light 4. Internal Short | Repair Short Circuit else replace defective light | ECU Level | R_HighBeamLight.Cmd | HSD | HS49 | A24 | L34 | EC1: Ignition Status - IGN_RUN EC2: Local Voltage – 9V to 16V EC4: Network Configuration Status – CAN node 126 (SLMR) = Absent EC6: I/O Device Configuration Status - Vehicle_Line_Configuration = 127 LB (7F Hex) | Fault Detection Condition: a) BCM not in Sleep, Output OFF to ON Transition b) In-Rush Time Expired c) After 3 Retry Counter; Output = OFF (Latched); BCM Should Detect Over-Current | 5000 | Latching | 10 | 0 | Healing Condition: Fault Condition is Removed a) After KeyOff -> KeyOn Transition, When Output On State, BCM Detect No OverCurrent | 500 | a) BCM Shall Disable the Output till Next Key Cycle VF247_V1 ID 36.0 { b) BCM Shall Set the Signal SLMR_STATUS_FD.HighBeamSts_R = Fault when HighBeamSts.Info = SET } | NO_SEVERITY_AVAILABLE($00) | LB 26LB | YES
30 | $963612 | B1636-12 | Right High Beam Control-Circuit Short to Battery | Lighting | Fault | No | N/A | 2 | 40 Key Cycles | VF247 | VF247_V1 ID 36.0 | N/A | 1. Wiring Open 2. Harness spread terminal/ pulled Out 3. Defective light 4. Internal Open | Repair Short Circuit else replace defective light | ECU Level | R_HighBeamLight.Cmd | HSD | HS49 | A24 | L34 | EC1: Ignition Status - IGN_RUN EC2: Local Voltage – 9V to 16V EC4: Network Configuration Status – CAN node 126 (SLMR) = Absent EC7: Enable Condition Timer - 5 sec | Fault Detection Condition (Output OFF) : BCM Should Detect Short to Battery | 5000 | Continuous | 10 | 0 | BCM no longer detects Short to Battery in Output OFF State | 5000 | * VF247_V1 ID26.0: BCM shall set the signal SLML_STATUS_FD.HighBeamSts_R = Fault when HighBeamSts.Info = SET SET AND Snow_Plow_Presence.Info = Absent | NO_SEVERITY_AVAILABLE($00) | LB 26LB | YES
31 | $963A00 | B163A-00 | Front Left Turn Lamp 1 Control- | Lighting | Fault | No | N/A | 2 | 40 Key Cycles | VF051 | *VF051 ID 5.0 | Turn Signals blinks at doubled normal frequency | 1. Front Smart Lighting Moudle Left Mulfunction | Repair or replace SLML | Network Communication | N.A. | BUS | N.A. | N.A. | N.A. | EC1: Ignition Status - IGN_RUN EC3: System Voltage – 10V to 16V EC4: Network Configuration Status - Can Configuration.CAN_node 29 (AFLM_SLML) = Present EC5: Bus Physical Status - No Bus physical/ Bus Off DTC FD4 Active EC7: Enable Condition Timer - 5 Seconds | Fault Detection Condition: When BCM_FD_2.TurnSignalCmd = (LEFT or BOTH) after 200ms SLML_STATUS_FD.TurnSignalSts_L != ON | 5000 | Continuous | 100 | 0 | Healing Condition: BCM_FD_2.TurnEvent_Indication != BOTH OR BCM_FD_2.TurnSignalCmd != LEFT | 1000 | *VF051 ID 5.0 { When BCM_FD_2.TurnSignalCmd = (LEFT or BOTH) - BCM Shall Double the Normal Frequency of Signal BCM_FD_26.L_TurnCluster - BCM Shall Set BCM_FD_26.FLTurnLampFault = SET } | NO_SEVERITY_AVAILABLE($00) | KM LB EJ 26KM 26LB 26EJ | YES
32 | $963A01 | B163A-01 | Front Left Turn Lamp 1 Control - General Electrical Failure | Lighting | Fault | No | N/A | 2 | 40 Key Cycles | VF051 | VF051 ID 10.0 | Turn Signals blinks at doubled normal frequency | 1. Module Offline (No Power - Blown Fuse) 2. Wiring 3. Module Internal Failure | Check for Blown Fuse. Repair Module Communication or Replace Module | ECU Level | HW Info not available | BUS | IAS_45 | B36 | L551 | EC1: Ignition Status - IGN_RUN EC3: System Voltage - 10V to 16V EC4: Network Configuration Status - Can Configuration.CAN_node 29 (AFLM_SLML) = Absent EC7: Enable Condition Timer - 5 Seconds | Fault Dectection Condition: When Analog Input Threshold Between 0.527 to 1.125 will Consider as Fault Note: Refer RCC Doument for more Details | 5000 | Continuous | 100 | 0 | Healing Detection Condition: When Analog Input Threshold Between 0.0 to 0.527 will Consider as Okay Note: Refer RCC Doument for more Details | 5000 | VF051 ID 10.0 { a) When BCM_FD_2.TurnSignalCmd = LEFT, - Until BCM_FD_2.TurnSignalCmd != LEFT 1a) BCM Shall Double the Frequency of BCM_FD_26.L_TurnCluster. 2a) BCM_FD_26.FLTurnLampFault = SET. } | NO_SEVERITY_AVAILABLE($00) | 25LB 26LB | YES
33 | $963A11 | B163A-11 | Front Left Turn Lamp 1 Control-Circuit Short to Ground | Lighting | Fault | No | N/A | 2 | 40 Key Cycles | VF051 | VF051 ID 10.0 (Left) | N/A | 1. Wiring Shorted 2. Harness Pinout shorted 3. Defective light 4. Internal Short | Repair Short Circuit else replace defective light | ECU Level | LeftTurnSignalCmd.Info | HSD | HS26 | B01 | L61 | EC1: Ignition Status - IGN_RUN EC2: Local Voltage – 9V to 16V EC4: Network Configuration Status - Can Configuration.CAN_node 29 (AFLM_SLML) = Absent | Fault Detection Condition: a) BCM not in Sleep, Output OFF to ON Transition b) In-Rush Time Expired c) After 3 Retry Counter; Output = OFF (Latched); BCM Should Detect Over-Current | 5000 | Latching | 10 | 0 | Healing Condition: Fault Condition is Removed a) After KeyOff -> KeyOn Transition, When Output On State, BCM Detect No OverCurrent | 500 | a) BCM Shall Disable the Output till Next Key Cycle VF051 ID 10.0 (Left) { b) When BCM_FD_2.TurnSignalCmd = LEFT, - Until BCM_FD_2.TurnSignalCmd != LEFT 1b) BCM_FD_26.FLTurnLampFault = SET. 2b)Double the frequency of the BH-CAN signal BCM_FD_26.L_TurnCluster } | NO_SEVERITY_AVAILABLE($00) | LB 26LB | YES
34 | $963E00 | B163E-00 | Front Right Turn Lamp 1 Control- | Lighting | Fault | No | N/A | 2 | 40 Key Cycles | VF051 | *VF051 ID 5.0 | Turn Signals blinks at doubled normal frequency | 1. Front Smart Lighting Moudle Right Mulfunction | Repair or replace SLMR | ECU Level | N.A | BUS | N.A. | N.A. | N.A. | EC1: Ignition Status - IGN_RUN EC3: System Voltage – 10V to 16V EC5: Bus Physical Status - No Bus physical/ Bus Off DTC FD4 Active EC4: Network Configuration Status – CAN node 126 (SLMR) = Present EC7: Enable Condition Timer - 5 Seconds | Fault Detection Condition: When BCM_FD_2.TurnSignalCmd = (RIGHT or BOTH) after 200ms SLML_STATUS_FD.TurnSignalSts_R != ON | 5000 | Continuous | 100 | 0 | Healing Condition: BCM_FD_2.TurnEvent_Indication != BOTH OR BCM_FD_2.TurnSignalCmd != RIGHT | 1000 | *VF051 ID 5.0 { When BCM_FD_2.TurnSignalCmd = (RIGHT or BOTH) - BCM Shall Double the Normal Frequency of Signal BCM_FD_26.R_TurnCluster - BCM Shall Set BCM_FD_26.FRTurnLampFault = SET } | NO_SEVERITY_AVAILABLE($00) | KM LB EJ 26KM 26LB 26EJ | YES
35 | $963E01 | B163E-01 | Front Right Turn Lamp 1 Control - General Electrical Failure | Lighting | Fault | No | N/A | 2 | 40 Key Cycles | VF051 | VF051 ID 10.0 | Turn Signals blinks at doubled normal frequency | 1. Front Smart Lighting Moudle Right Mulfunction | Repair or replace SLMR | ECU Level | HW Info not available | AIN | IAS_44 | B35 | L552 | EC1: Ignition Status - IGN_RUN EC2: Local Voltage - 9V to 16V EC4: Network Configuration Status - CAN node 126 (SLMR) = Absent EC7: Enable Condition Timer - 5 Sec | Fault Dectection Condition: When Analog Input Threshold Between 0.527 to 1.125 will Consider as Fault Note: Refer RCC Doument for more Details | 5000 | Continuous | 100 | 0 | Healing Detection Condition: When Analog Input Threshold Between 0.0 to 0.527 will Consider as Okay Note: Refer RCC Doument for more Details | 5000 | VF051 ID 10.0 Right { a) When BCM_FD_2.TurnSignalCmd = RIGHT, - Until BCM_FD_2.TurnSignalCmd != RIGHT 1a) BCM Shall Double the Frequency of BCM_FD_26.R_TurnCluster. 2a) BCM_FD_26.FRTurnLampFault = SET. } | NO_SEVERITY_AVAILABLE($00) | 25LB 26LB | YES
36 | $963E11 | B163E-11 | Front Right Turn Lamp 1 Control-Circuit Short to Ground | Lighting | Fault | No | N/A | 2 | 40 Key Cycles | VF051 | VF051 ID 5.0 VF051 ID 10.0 (Right) | N/A | 1. Wiring Shorted 2. Harness Pinout shorted 3. Defective light 4. Internal Short | Repair Short Circuit else replace defective light | ECU Level | RightTurnSignalCmd.Info | HSD | G4-HS4A | A23 | L60 | EC1: Ignition Status - IGN_RUN EC2: Local Voltage – 9V to 16V EC4: Network Configuration Status – Can Configuration.CAN node 126 (SLMR) = Absent | Fault Detection Condition: a) BCM not in Sleep, Output OFF to ON Transition b) In-Rush Time Expired c) After 3 Retry Counter; Output = OFF (Latched); BCM Should Detect Over-Current | 5000 | Latching | 10 | 0 | Healing Condition: Fault Condition is Removed a) After KeyOff -> KeyOn Transition, When Output On State, BCM Detect No OverCurrent | 500 | a) BCM Shall Disable the Output till Next Key Cycle VF051 ID 5/ ID 10.0 Right { b) When BCM_FD_2.TurnSignalCmd = RIGHT, - Until BCM_FD_2.TurnSignalCmd != RIGHT 1b) BCM_FD_26.FRTurnLampFault = SET. 2b) Double the frequency of the BH-CAN signal BCM_FD_26.R_TurnCluster } | NO_SEVERITY_AVAILABLE($00) | LB 26LB | YES
37 | $964200 | B1642-00 | Rear Left Turn Lamp Control- | Lighting | Fault | No | N/A | 2 | 40 Key Cycles | VF051 | *VF051 ID 12.0 *VF051 ID 8.0 | Turn Signals blinks at doubled normal frequency | 1. Module Offline (No Power - Blown Fuse) 2. Wiring 3. Module Internal Failure | Check for Blown Fuse. Repair Module Communication or Replace Module | Network Communication | N.A | BUS | N.A | N.A | N.A | EC1: Ignition Status - IGN_RUN EC2: Local Voltage – 9V to 16V EC5: Bus Physical Status - No Bus physical/ Bus Off DTC LIN 8 Active EC6: I/O Device Configuration Status – Additional_Tail_Light = Present EC7: Enable Condition Timer - 5 seconds | Fault Detection Condition: When BCM_FD_2.TurnSignalCmd = (LEFT or BOTH), after 200ms SLMRL_A1.RL_Turn_Light_Faulted = FAULTED | 5000 | Continuous | 10 | 0 | Healing Condition: When BCM_FD_2.TurnSignalCmd = (LEFT or BOTH), after 200ms SLMRL_A1.RL_Turn_Light_Faulted != FAULTED | 500 | VF051 ID8.0 - { When BCM_FD_2.TurnSignalCmd = LEFT, - Until BCM_FD_2.TurnEvent_Indication != LEFT a) BCM shall double the frequency of BCM_FD_26.L_TurnCluster. b) BCM shall Set BCM_FD_26.RLTurnLampFault = SET. When BCM_FD_2.TurnSignalCmd = LEFT or BOTH, - Until BCM_FD_2.TurnEvent_Indication = RIGHT or OFF a) BCM shall double the frequency of BCM_FD_26.L_TurnCluster. b) BCM shall Set BCM_FD_26.RLTurnLampFault = SET. } | NO_SEVERITY_AVAILABLE($00) | KM LB EJ 26KM 26LB 26EJ | YES
38 | $964211 | B1642-11 | Rear Left Turn Lamp Control-Circuit Short to Ground | Lighting | Fault | No | N/A | 2 | 40 Key Cycles | VF051 | *VF051 ID 3.0 | Turn Signals inoperative or operating incorrectly | 1. Wiring Shorted 2. Harness Pinout shorted 3. Defective light 4. Internal Short | Repair Short Circuit else replace defective light | ECU Level | RL_Turn_Cmd_HW | HSD | HS4E | F16 | L9 | EC1: Ignition Status - IGN_RUN EC2: Local Voltage – 9V to 16V EC6: I/O Device Configuration Status – Additional_Tail_Light = PRESENT | Fault Detection Condition: a) BCM not in Sleep, Output OFF to ON Transition b) In-Rush Time Expired c) After 3 Retry Counter; Output = OFF (Latched); BCM Should Detect Over-Current | 5000 | Latching | 10 | 0 | Healing Condition: Fault Condition is Removed a) After KeyOff -> KeyOn Transition, When Output On State, BCM Detect No OverCurrent | 500 | BCM Shall Disable the Output till Next Key Cycle | NO_SEVERITY_AVAILABLE($00) | KM LB EJ 26KM 26LB 26EJ | NO
39 | $964212 | B1642-12 | Rear Left Turn Lamp Control-Circuit Short to Battery | Lighting | Fault | No | N/A | 2 | 40 Key Cycles | VF051 | *VF051 ID 3.0 | Turn Signals inoperative or operating incorrectly | 1. Wiring Open 2. Harness spread terminal/ pulled Out 3. Defective light 4. Internal Open | Repair Open Circuit else replace defective light | ECU Level | RL_Turn_Cmd_HW | HSD | HS4E | F16 | L6 | EC1: Ignition Status - IGN_RUN EC2: Local Voltage – 9V to 16V EC6: I/O Device Configuration Status – Additional_Tail_Light = PRESENT EC7: Enable Condition Timer - 5 sec | Fault Detection Condition: BCM Should Detect Short to Battery When the Output is OFF | 5000 | Continuous | 10 | 0 | Healing Condition: BCM no Longer Detects Short to Battery When the Output is OFF | 5000 | Not defined in the VF. | NO_SEVERITY_AVAILABLE($00) | KM LB EJ 26KM 26LB 26EJ | NO
40 | $964311 | B1643-11 | Rear Left Turn Lamp 2 Control-Circuit Short to Ground | Lighting | Fault | No | N/A | 2 | 40 Key Cycles | VF051_V1 VF057_V1 | *VF051_V1 ID 6.0 *VF057_V1 ID 2.0 | Turn Signals Blinks at Doubled Normal Frequency | 1. Wiring Shorted 2. Harness Pinout shorted 3. Defective light 4. Internal Short | Repair Short Circuit else replace defective light | ECU Level | L_StopTurnLight.Cmd | HSD | G4-HS4D | F01 | L52 | EC1: Ignition Status - IGN_RUN EC2: Local Voltage – 9V to 16V EC6: I/O Device Configuration Status - Additional_Tail_Light = Absent AND Combined_Rear_Lighting = Present | Fault Detection Condition: a) BCM not in Sleep, Output OFF to ON Transition b) In-Rush Time Expired c) After 3 Retry Counter; Output = OFF (Latched); BCM Should Detect Over-Current | 5000 | Latching | 10 | 0 | Healing Condition: Fault Condition is Removed a) After KeyOff -> KeyOn Transition, When Output On State, BCM Detect No OverCurrent | 500 | a) BCM Shall Disable the Output till Next Key Cycle VF051 ID3.0 - { b) When BCM_FD_2.TurnSignalCmd = LEFT, - Until BCM_FD_2.TurnEvent_Indication != LEFT, BCM Shall, b1) Double the Frequency of BCM_FD_26.L_TurnCluster b2) Set BCM_FD_26.RLTurnLampFault = SET c) When BCM_FD_2.TurnSignalCmd = BOTH, - Until BCM_FD_2.TurnEvent_Indication = RIGHT or OFF, BCM Shall, c1)Set BCM_FD_26.RLTurnLampFault = SET VF057 ID 2.0 - d1) Set BCM_FD_9.StopLightFault = True (FD-CAN2 & FD-CAN3) d2) Internal signal LStopTurnLightFLT = SET } | NO_SEVERITY_AVAILABLE($00) | 25KM 26KM | YES
41 | $964312 | B1643-12 | Rear Left Turn Lamp 2 Control-Circuit Short to Battery | Lighting | Fault | No | N/A | 2 | 40 Key Cycles | VF051_V1 VF057_V1 | *VF051_V1 ID 6.0 *VF057_V1 ID 2.0 | Turn Signals Blinks at Doubled Normal Frequency | 1. Wiring Open 2. Harness spread terminal/ pulled Out 3. Defective light 4. Internal Open | Repair Open Circuit else replace defective light | ECU Level | L_StopTurnLight.Cmd | HSD | G4-HS4D | F01 | L52 | EC1: Ignition Status - IGN_RUN EC2: Local Voltage – 9V to 16V EC6: I/O Device Configuration Status - Additional_Tail_Light = Absent AND Combined_Rear_Lighting = Present EC7: Enable Condition Timer - 5 Seconds | Fault Detection Condition: BCM Should Detected Short to Battery when the Output is OFF | 5000 | Continuous | 10 | 0 | Healing Condition: BCM No Longer Detect Short to Battery when the Output is OFF | 5000 | a) BCM Shall Disable the Output till Next Key Cycle VF051 ID6.0 - b) When BCM_FD_2.TurnSignalCmd = LEFT, - Until BCM_FD_2.TurnEvent_Indication != LEFT, BCM Shall, b1) Double the Frequency of BCM_FD_26.L_TurnCluster b2) Set BCM_FD_26.RLTurnLampFault = SET c) When BCM_FD_2.TurnSignalCmd = BOTH, - Until BCM_FD_2.TurnEvent_Indication = RIGHT or OFF, BCM Shall, c1)Set BCM_FD_26.RLTurnLampFault = SET VF057 ID 2.0 - d1) Set BCM_FD_9.StopLightFault = True (FD-CAN2 & FD-CAN3) d2) Internal signal LStopTurnLightFLT = SET | NO_SEVERITY_AVAILABLE($00) | 25KM 26KM | YES
42 | $964313 | B1643-13 | Rear Left Turn Lamp 2 Control-Circuit Open | Lighting | Fault | No | N/A | 2 | 40 Key Cycles | VF051_V1 VF057_V1 | *VF051_V1 ID 6.0 *VF057_V1 ID 2.0 | Turn Signals Blinks at Doubled Normal Frequency | 1. Wiring Open 2. Harness spread terminal/ pulled Out 3. Defective light 4. Internal Open | Repair Open Circuit else replace defective light | ECU Level | L_StopTurnLight.Cmd | AIN | IAS_51 | F24 | L563 | EC1: Ignition Status - IGN_RUN EC2: Local Voltage – 9V to 16V EC6: I/O Device Configuration Status - Additional_Tail_Light = Absent AND Combined_Rear_Lighting = Present EC7: Enable Condition Timer - 5 Seconds | Fault Detection Condition: BCM detects the logical state of the input to be Open | 5000 | Continuous | 10 | 0 | Healing Condition: BCM no longer detects the logical state of the input to be Open | 5000 | VF051 ID6.0 - a) When BCM_FD_2.TurnSignalCmd = LEFT, - Until BCM_FD_2.TurnEvent_Indication != LEFT, BCM Shall, a1) Double the Frequency of BCM_FD_26.L_TurnCluster a2) Set BCM_FD_26.RLTurnLampFault = SET b) When BCM_FD_2.TurnSignalCmd = BOTH, - Until BCM_FD_2.TurnEvent_Indication = RIGHT or OFF, BCM Shall, b1)Set BCM_FD_26.RLTurnLampFault = SET VF057 ID 2.0 - c1) Set BCM_FD_9.StopLightFault = True (FD-CAN2 & FD-CAN3) c2) Internal signal LStopTurnLightFLT = SET | NO_SEVERITY_AVAILABLE($00) | 26KM | YES
43 | $964500 | B1645-00 | Rear Left Turn Lamp Control Circuit Open- | Lighting | Fault | No | N/A | 2 | 40 Key Cycles | VF051 | VF051 ID 3.0 | Turn Signals blinks at doubled normal frequency | 1. Rear Smart Lighting Moudle Left Mulfunction | Repair or replace SLMRL | ECU Level | RL_Turn_Cmd | AIN | IAS_51 | F24 | L563 | EC1: Ignition Status - IGN_RUN EC2: Local Voltage - 9V to 16V EC4: Network Configuration Status - Additional_Tail_Light = Present EC7: Enable Condition Timer - 5 Sec | Fault Dectection Condition: When Analog Input Threshold Between 0.472 to 1.143 will Consider as Fault Note: Refer RCC Doument for more Details | 5000 | Continuous | 100 | 0 | Healing Detection Condition: When Analog Input Threshold Between 0.00 to 0.472 will Consider as Okay Note: Refer RCC Doument for more Details | 5000 | Not defined in the VF. | NO_SEVERITY_AVAILABLE($00) | 26KM | YES
44 | $964600 | B1646-00 | Rear Right Turn Lamp Control- | Lighting | Fault | No | N/A | 2 | 40 Key Cycles | VF051 | *VF051 ID 13.0 *VF051 ID 9.0 | Turn Signals blinks at doubled normal frequency | 1. Module Offline (No Power - Blown Fuse) 2. Wiring 3. Module Internal Failure | Check for Blown Fuse. Repair Module Communication or Replace Module | Network Communication | N.A | BUS | N.A | N.A | N.A | EC1: Ignition Status - IGN_RUN EC3: System Voltage - 10V to 16V EC5: Bus Physical Status - No Bus physical/ Bus Off DTC LIN 7 Active EC6: I/O Device Configuration Status – Additional_Tail_Light = Present EC7: Enable Condition Timer - 5 seconds | Fault Detection Condition: When BCM_FD_2.TurnSignalCmd = (RIGHT or BOTH), after 200ms SLMRR_A1.RR_Turn_Light_Faulted = FAULTED | 5000 | Continuous | 10 | 0 | Healing Condition: When BCM_FD_2.TurnSignalCmd == (RIGHT or BOTH), after 200ms SLMRR_A1.RR_Turn_Light_Faulted != FAULTED | 500 | VF051 ID9.0 - { When BCM_FD_2.TurnSignalCmd = RIGHT, - Until BCM_FD_2.TurnEvent_Indication != RIGHT a) BCM shall double the frequency of BCM_FD_26.R_TurnCluster. b) BCM shall Set BCM_FD_26.RRTurnLampFault = SET. When BCM_FD_2.TurnSignalCmd = BOTH, - Until BCM_FD_2.TurnEvent_Indication = LEFT or OFF a) BCM shall Set BCM_FD_26.RRTurnLampFault = SET. } | NO_SEVERITY_AVAILABLE($00) | 25KM 25LB 25EJ 26LB 26EJ 26KM | YES
45 | $964611 | B1646-11 | Rear Right Turn Lamp Control-Circuit Short to Ground | Lighting | Fault | No | N/A | 2 | 40 Key Cycles | VF051 | *VF051 ID 4.0 | Rear Right Turn Lamp Control Inoperative | 1. Wiring Shorted 2. Harness Pinout shorted 3. Defective light 4. Internal Short | Repair Short Circuit else replace defective light | ECU Level | RR_Turn_Cmd_HW | HSD | HS47 | E31 | L6 | EC1: Ignition Status - IGN_RUN EC2: Local Voltage – 9V to 16V EC6: I/O Device Configuration Status – Additional_Tail_Light = PRESENT | Fault Detection Condition: a) BCM not in Sleep, Output OFF to ON Transition b) In-Rush Time Expired c) After 3 Retry Counter; Output = OFF (Latched); BCM Should Detect Over-Current | 5000 | Latching | 10 | 0 | Healing Condition: Fault Condition is Removed a) After KeyOff -> KeyOn Transition, When Output On State, BCM Detect No OverCurrent | 500 | BCM Shall Disable the Output till Next Key Cycle | NO_SEVERITY_AVAILABLE($00) | KM LB EJ 26KM 26LB 26EJ | NO
46 | $964612 | B1646-12 | Rear Right Turn Lamp Control-Circuit Short to Battery | Lighting | Fault | No | N/A | 2 | 40 Key Cycles | VF051 | *VF051 ID 4.0 | Rear Right Turn Lamp Control Inoperative | 1. Wiring Open 2. Harness spread terminal/ pulled Out 3. Defective light 4. Internal Open | Repair Open Circuit else replace defective light | ECU Level | RR_Turn_Cmd_HW | HSD | HS47 | E31 | L6 | EC1: Ignition Status - IGN_RUN EC2: Local Voltage – 9V to 16V EC6: I/O Device Configuration Status – Additional_Tail_Light = PRESENT EC7: Enable Condition Timer - 5 sec | Fault Detection Condition: BCM Should Detect Short to Battery When the Output is OFF | 5000 | Continuous | 10 | 0 | Healing Condition: BCM no Longer Detects Short to Battery When the Output is OFF | 5000 | Not defined in the VF. | NO_SEVERITY_AVAILABLE($00) | KM LB EJ 26KM 26LB 26EJ | NO
47 | $964811 | B1648-11 | Rear Right Turn Lamp 2 Control-Circuit Short to Ground | Lighting | Fault | No | N/A | 2 | 40 Key Cycles | VF051_V1 VF057_V1 | *VF051_V1 ID 7.0 *VF057_V1 ID 3.0 | Turn Signals Blinks at Doubled Normal Frequency | 1. Wiring Shorted 2. Harness Pinout shorted 3. Defective light 4. Internal Short | Repair Short Circuit else replace defective light | ECU Level | R_StopTurnLight.Cmd | HSD | G4-HS44 | E46 | L52 | EC1: Ignition Status - IGN_RUN EC2: Local Voltage – 9V to 16V EC6: I/O Device Configuration Status - Additional_Tail_Light = Absent AND Combined_Rear_Lighting = Present | Fault Detection Condition: a) BCM not in Sleep, Output OFF to ON Transition b) In-Rush Time Expired c) After 3 Retry Counter; Output = OFF (Latched); BCM Should Detect Over-Current | 5000 | Latching | 10 | 0 | Healing Condition: Fault Condition is Removed a) After KeyOff -> KeyOn Transition, When Output On State, BCM Detect No OverCurrent | 500 | a) BCM Shall Disable the Output till Next Key Cycle VF051 ID7.0 - b) When BCM_FD_2.TurnSignalCmd = RIGHT, - Until BCM_FD_2.TurnEvent_Indication != RIGHT, BCM Shall, b1) Double the Frequency of BCM_FD_26.R_TurnCluster b2) Set BCM_FD_26.RRTurnLampFault = SET ) c) When BCM_FD_2.TurnSignalCmd = BOTH, - Until BCM_FD_2.TurnEvent_Indication = LEFT or OFF, BCM Shall, c1) Set BCM_FD_26.RRTurnLampFault = SET VF057 ID 3.0 - d1) Set BCM_FD_9.StopLightFault = True (FD-CAN2 & FD-CAN3) d2) Internal signal RStopTurnLightFLT = SET | NO_SEVERITY_AVAILABLE($00) | 25KM 26KM | YES
48 | $964812 | B1648-12 | Rear Right Turn Lamp 2 Control-Circuit Short to Battery | Lighting | Fault | No | N/A | 2 | 40 Key Cycles | VF051_V1 VF057_V1 | *VF051_V1 ID 7.0 *VF057_V1 ID 3.0 | Turn Signals Blinks at Doubled Normal Frequency | 1. Wiring Shorted 2. Harness Pinout shorted 3. Defective light 4. Internal Short | Repair Short Circuit else replace defective light | ECU Level | R_StopTurnLight.Cmd | HSD | G4-HS44 | E46 | L52 | EC1: Ignition Status - IGN_RUN EC2: Local Voltage – 9V to 16V EC5: Bus Physical Status - No Bus physical/ Bus Off DTC LIN 8 Active EC6: I/O Device Configuration Status - Additional_Tail_Light = Absent AND Combined_Rear_Lighting = Present EC7: Enable Condition Timer - 5 Seconds | Fault Detection Condition: BCM Should Detected Short to Battery when the Output is OFF | 5000 | Continuous | 10 | 0 | Healing Condition: BCM No Longer Detect Short to Battery when the Output is OFF | 5000 | a) BCM Shall Disable the Output till Next Key Cycle VF051 ID7.0 - b) When BCM_FD_2.TurnSignalCmd = RIGHT, - Until BCM_FD_2.TurnEvent_Indication != RIGHT, BCM Shall, b1) Double the Frequency of BCM_FD_26.R_TurnCluster b2) Set BCM_FD_26.RRTurnLampFault = SET ) c) When BCM_FD_2.TurnSignalCmd = BOTH, - Until BCM_FD_2.TurnEvent_Indication = LEFT or OFF, BCM Shall, c1) Set BCM_FD_26.RRTurnLampFault = SET VF057 ID 3.0 - d1) Set BCM_FD_9.StopLightFault = True (FD-CAN2 & FD-CAN3) d2) Internal signal RStopTurnLightFLT = SET | NO_SEVERITY_AVAILABLE($00) | 25KM 26KM | YES
49 | $964813 | B1648-13 | Rear Right Turn Lamp 2 Control-Circuit Open | Lighting | Fault | No | N/A | 2 | 40 Key Cycles | VF051_V1 VF057_V1 | *VF051_V1 ID 7.0 *VF057_V1 ID 3.0 | Turn Signals Blinks at Doubled Normal Frequency | 1. Wiring Shorted 2. Harness Pinout shorted 3. Defective light 4. Internal Short | Repair Short Circuit else replace defective light | ECU Level | R_StopTurnLight.Cmd | AIN | IAS_50 | F23 | L562 | EC1: Ignition Status - IGN_RUN EC2: Local Voltage – 9V to 16V EC6: I/O Device Configuration Status - Additional_Tail_Light = Absent AND Combined_Rear_Lighting = Present EC7: Enable Condition Timer - 5 Seconds | Fault Detection Condition: BCM detects the logical state of the input to be Open | 5000 | Continuous | 10 | 0 | Healing Condition: BCM no longer detects the logical state of the input to be Open | 5000 | VF051 ID7.0 - a) When BCM_FD_2.TurnSignalCmd = RIGHT, - Until BCM_FD_2.TurnEvent_Indication != RIGHT, BCM Shall, a1) Double the Frequency of BCM_FD_26.R_TurnCluster a2) Set BCM_FD_26.RRTurnLampFault = SET b) When BCM_FD_2.TurnSignalCmd = BOTH, - Until BCM_FD_2.TurnEvent_Indication = LEFT or OFF, BCM Shall, b1) Set BCM_FD_26.RRTurnLampFault = SET b2) Set BCM_FD_9.StopLightFault = True (FD-CAN2 & FD-CAN3) VF057 ID 3.0 - c1) Set BCM_FD_9.StopLightFault = True (FD-CAN2 & FD-CAN3) c2) Internal signal RStopTurnLightFLT = SET | NO_SEVERITY_AVAILABLE($00) | 26KM | YES
50 | $964900 | B1649-00 | Rear Right Turn Lamp Control Circuit Open- | Lighting | Fault | No | N/A | 2 | 40 Key Cycles | VF051 | VF051 ID 4.0 | Turn Signals blinks at doubled normal frequency | Rear Smart Lighting Moudle Right Mulfunction | Repair or replace SLMRR | ECU Level | RR_Turn_Cmd | AIN | IAS_50 | F23 | L562 | EC1: Ignition Status - IGN_RUN EC2: Local Voltage - 9V to 16V EC4: Network Configuration Status - Additional_Tail_Light = Present EC7: Enable Condition Timer - 5 Sec | Fault Dectection Condition: When Analog Input Threshold Between 0.472 to 1.143 will Consider as Fault Note: Refer RCC Doument for more Details | 5000 | Continuous | 100 | 0 | Healing Detection Condition: When Analog Input Threshold Between 0.00 to 0.472 will Consider as Okay Note: Refer RCC Doument for more Details | 5000 | Not defined in the VF. | NO_SEVERITY_AVAILABLE($00) | 26KM | YES
51 | $965B2A | B165B-2A | Park Lamp Control-Stuck | ECU Malfunctions | Fault | No | N/A | 2 | 40 Key Cycles | VF247 | VF247_V1 ID 27.0 | N/A | Defective Switch | Replace Defective Switch | Network Communication | N.A. | BUS | N.A. | N.A. | N.A. | EC1: Ignition Status - IGN_RUN or START EC3: System Voltage - 10V to 16V EC4: Network Configuration Status - Always True EC5: Bus Physical Status - No Bus physical/ Bus Off DTC LIN2 Active EC7: Enable Condition Timer - 1 seconds 26KM & EJ: EC6: I/O Device Configuration Status – HLS_Command_Type == Type 1 or Absent | IF the BCM recognizes the signal in HLSM_A1.Button_05_State = Pressed for longer than 20 seconds. | 20000 | Continuous | 100 | 0 | HLSM_A1.Button_05_State != Pressed | 500 | VF247_V1 ID 27.0 { IF PROXI Hybrid_Type == (BEV or HEV) AND PT_SYSTEM_FD_1.PowertrainPrplsnActv_PT = Active and CmdIgnSts.Info = IGN_RUN Consider the Signal as Not_Pressed until the Stuck Button Condition is Removed. BCM Shall Set all Signals and Outputs as described in ""Lights Management"" when the internal variable MainLightSelector = Low Beams IF PROXI Hybrid_Type == Not Applicable AND ENGINE_FD_2.PowertrainPrplsnActv == ACTIVE and CmdIgnSts.Info = IGN_RUN Consider the Signal as Not_Pressed until the Stuck Button Condition is Removed. BCM Shall Set all Signals and Outputs as described in ""Lights Management"" when the internal variable MainLightSelector = Low Beams } | NO_SEVERITY_AVAILABLE($00) | KM LB EJ 26KM 26LB 26EJ | YES
52 | $965E11 | B165E-11 | Liftgate Park Lamp Control-Circuit Short to Ground | Lighting | Fault | No | N/A | 2 | 40 Key Cycles | VF247 | No ID VF Reference | Liftgate Park Lamp remains OFF | 1. Wiring Shorted 2. Harness Pinout shorted 3. Defective light 4. Internal Short | Repair Short Circuit else replace defective light | ECU Level | ParkingLight.Cmd(Additional_Tail_Light == Absent) OR ParkingLightRedundancy.Cmd(Additional_Tail_Light == Present) | HSD | HS23 | E60 | L17 | EC1: Ignition Status - IGN_RUN EC2: Local Voltage – 9V to 16V EC6: I/O Device Configuration Status – always true | BCM detected overcurrent when the output is ON. Note: * Retry counter: 3; * DTC is matured after 3 retries. | 5000 | Latching | 10 | 0 | After a new key cycle, BCM detected no overcurrent when the output is ON | 500 | BCM Shall Disable the Output till Next Key Cycle | NO_SEVERITY_AVAILABLE($00) | 25KM 26KM | NO
53 | $966211 | B1662-11 | Rear Fog Lamp Control-Circuit Short to Ground | Lighting | Fault | No | N/A | 2 | 40 Key Cycles | VF033 | * VF033 ID 1.0 * VF033 ID 2.0 | Rear Left Fog Lamp inoperative | 1. Wiring Shorted 2. Harness Pinout shorted 3. Defective light 4. Internal Short | Repair Short Circuit else replace defective light | ECU Level | LeftRearFogLight.Cmd RightRearFogLight.Cmd | HSD | G1-HS1A | E08 | L899 | EC1: Ignition Status - IGN_RUN EC2: Local Voltage – 9V to 16V EC6: I/O Device Configuration Status – Rear_Fog_Light_Configuration = (0x01 - Two Lights) KM49 PROXI EC6: I/O Device Configuration Status –Additional_Tail_Light==ABSENT | Fault Detection Condition: a) BCM not in Sleep, Output OFF to ON Transition b) In-Rush Time Expired c) After 3 Retry Counter; Output = OFF (Latched); BCM Should Detect Over-Current | 5000 | Latching | 10 | 0 | After a new key cycle, BCM detected no overcurrent when the output is ON | 500 | BCM shall disable the output till next key cycle. VF033 ID 1.0 & 2.0 -Set RearFogLightFault.Info = PRESENT. | NO_SEVERITY_AVAILABLE($00) | 26KM49 26LB | YES
54 | $966411 | B1664-11 | Rear Fog Lamp Control Circuit High - Circuit Short to Ground | Lighting | Fault | No | N/A | 2 | 40 Key Cycles | VF033 | * VF033 ID N.A. | Redundancy to SLMC1 module circuit shorted | 1. Wiring Shorted 2. Harness Pinout shorted 3. Defective light 4. Internal Short | Repair Short Circuit else replace defective light | ECU Level | LeftRearFogLightRedundancy.Cmd RightRearFogLightRedundancy.Cmd | HSD | G1-HS1A | E08 | L899 | EC1: Ignition Status - IGN_RUN EC2: Local Voltage – 9V to 16V EC6: I/O Device Configuration Status – Rear_Fog_Light_Configuration = (0x01 - Two Lights) & PROXI Additional_Tail_Light== PRESENT | Fault Detection Condition: a) BCM not in Sleep, Output OFF to ON Transition b) In-Rush Time Expired c) After 3 Retry Counter; Output = OFF (Latched); BCM Should Detect Over-Current | 5000 | Latching | 10 | 0 | After a new key cycle, BCM detected no overcurrent when the output is ON | 500 | BCM Shall Disable the Output till Next Key Cycle | NO_SEVERITY_AVAILABLE($00) | 26KM49 | NO
55 | $966611 | B1666-11 | Reverse Lamp Control-Circuit Short to Ground | Lighting | Fault | No | N/A | 2 | 40 Key Cycles | VF247 | VF247 IDNA | Reverse Lamp remians OFF | 1. Wiring Shorted 2. Harness Pinout shorted 3. Defective light 4. Internal Short | Repair Short Circuit else replace defective light | ECU Level | ReverseGearLight.Cmd | HSD | HS17 | E05 | L16 | EC1: Ignition Status - IGN_RUN EC2: Local Voltage – 9V to 16V EC4: Network Configuration Status - Always true | BCM detected overcurrent when the output is ON. Note: * Retry counter: 3; * DTC is matured after 3 retries. | 5000 | Latching | 10 | 0 | After a new key cycle, BCM detected no overcurrent when the output is ON | 500 | BCM Shall Disable the Output till Next Key Cycle | NO_SEVERITY_AVAILABLE($00) | KM49 LB 26KM49 26LB | NO
56 | $968E2A | B168E-2A | Front Fog Lamp Switch-Stuck | ECU Malfunctions | Fault | No | N/A | 2 | 40 Key Cycles | VF247 VF033 | VF247_V1 ID 28.0 VF033_V1 ID 7.0 | Fog lamps inoperative or operating incorrectly | Defective Switch | Replace Defective Switch | Network Communication | N.A. | BUS | N.A. | N.A. | N.A. | EC1: Ignition Status - IGN_RUN or START EC3: System Voltage - 10V to 16V EC4: Network Configuration Status - Always True EC5: Bus Physical Status - No Bus physical/ Bus Off DTC LIN2 Active EC6: I/O Device Configuration Status – HLS_Command_Type == Type 2 | -IF the BCM recognizes the signal in HLSM_A1.Button_05_State = Pressed for longer than 20 seconds. | 20000 | Continuous | 100 | 0 | HLSM_A1.Button_05_State != Pressed | 500 | VF247_V1 ID 28.0/VF033_V1 ID 7.0 { the BCM shall set: - FrontFogLightSwitchECE.Info == Not_Pressed, BODY_CNTRL7.FrontFogRequest = Set And BCM_FD_26.FrontFogPressed = SET Until the stuck button condition is removed, HLSM_A1.Button_05_State == Not_Pressed } | NO_SEVERITY_AVAILABLE($00) | 25KM 26KM 26EJ | YES
57 | $969211 | B1692-11 | Accessory Dimming Control-Circuit Short to Ground | Lighting | Fault | No | N/A | 2 | 40 Key Cycles | VF041 | * VF041 ID1.7 | No backlight on E12 elements | 1. Wiring Shorted 2. Harness Pinout shorted 3. Defective light 4. Internal Short | Repair Short Circuit else replace defective light | ECU Level | E12/InstrumentLighting | PROFET2+QUAD HSD | G4-HS4C | G14/F46 | E12 | EC1: Ignition Status - IGN_RUN EC2: Local Voltage – 9V to 16V | Fault Detection Condition: a) BCM not in Sleep, Output OFF to ON Transition b) In-Rush Time Expired c) After 3 Retry Counter; Output = OFF (Latched); BCM Should Detect Over-Current | 5000 | Latching | 10 | 0 | Healing Condition: Fault Condition is Removed a) After KeyOff -> KeyOn Transition, When Output On State, BCM Detect No OverCurrent | 500 | BCM Shall Disable the Output till Next Key Cycle | NO_SEVERITY_AVAILABLE($00) | KM LB EJ 26KM 26LB 26EJ | NO
58 | $969212 | B1692-12 | Accessory Dimming Control-Circuit Short to Battery | Lighting | Fault | No | N/A | 2 | 40 Key Cycles | VF041 | * VF041 ID1.7 | No backlight on E12 elements | 1. Wiring Shorted 2. Harness Pinout shorted 3. Defective light 4. Internal Short | Repair Short Circuit else replace defective light | ECU Level | E12/InstrumentLighting | PROFET2+QUAD HSD | G4-HS4C | G14/F46 | E12 | EC1: Ignition Status - IGN_RUN EC2: Local Voltage – 9V to 16V EC7: Enable Condition Timer - 5 sec | Healing Condition: BCM no longer detects Short to Battery in Output OFF State | 5000 | Continuous | 10 | 0 | Healing Condition: BCM no longer detects Short to Battery in Output OFF State | 5000 | Not defined in the VF. | NO_SEVERITY_AVAILABLE($00) | 25KM 25LB 25EJ 26EJ 26LB 26KM | NO
59 | $96AB11 | B16AB-11 | Trunk Lamp Control -Circuit Short to Ground | Misc. | Fault | No | N/A | 2 | 40 Key Cycles | VF537 | No VF reference | N/A | 1. Wiring Shorted 2. Harness pinout shorted 3. Defective Washer Motor 4. Internal Short | Repair harness or replace Lamp | ECU Level | FrunkLighting.Cmd | HSD | HS39 | F09 | M25 | EC1: Ignition Status - IGN_RUN EC2: Local Voltage – 9V to 16V EC6: I/O Device Configuration Status – Always Ture | Fault Detection Condition: a) BCM not in Sleep, Output OFF to ON Transition b) In-Rush Time Expired c) After 3 Retry Counter; Output = OFF (Latched); BCM Should Detect Over-Current | 5000 | Latching | 10 | 0 | Healing Condition: Fault Condition is Removed a) After KeyOff -> KeyOn Transition, When Output On State, BCM Detect No OverCurrent | 500 | Not defined in the VF. | NO_SEVERITY_AVAILABLE($00) | KM49 LB EJ 26KM49 26LB 26EJ | NO
60 | $96AF11 | B16AF-11 | Left Stop Lamp Control-Circuit Short to Ground | Lighting | Fault | No | N/A | 2 | 40 Key Cycles | VF057 | VF057 ID 6.0 | Left Stop Lamp Control Inoperative | 1. Wiring Shorted 2. Harness Pinout shorted 3. Defective light 4. Internal Short | Repair Short Circuit else replace defective light | ECU Level | RL_Stop_Cmd_HW | HSD | G4-HS4D | F01 | L52 | EC1: Ignition Status - IGN_RUN EC2: Local Voltage – 9V to 16V EC6: I/O Device Configuration Status – Additional_Tail_Light = Present | Fault Detection Condition: a) BCM not in Sleep, Output OFF to ON Transition b) In-Rush Time Expired c) After 3 Retry Counter; Output = OFF (Latched); BCM Should Detect Over-Current | 5000 | Latching | 10 | 0 | Healing Condition: Fault Condition is Removed a) After KeyOff -> KeyOn Transition, When Output On State, BCM Detect No OverCurrent | 500 | a) BCM Shall Disable the Output till Next Key Cycle | NO_SEVERITY_AVAILABLE($00) | 25KM 25LB 25EJ 26KM 26LB 26EJ | YES
61 | $96AF12 | B16AF-12 | Left Stop Lamp Control-Circuit Short to Battery | Lighting | Fault | No | N/A | 2 | 40 Key Cycles | VF057 | VF057 ID 6.0 | Left Stop Lamp Control Inoperative | 1. Wiring Shorted 2. Harness Pinout shorted 3. Defective light 4. Internal Short | Repair Short Circuit else replace defective light | ECU Level | RL_Stop_Cmd_HW | HSD | G4-HS4D | F01 | L52 | EC1: Ignition Status - IGN_RUN EC2: Local Voltage – 9V to 16V EC6: I/O Device Configuration Status – Additional_Tail_Light = Present EC7: Enable Condition Timer - 5 sec | Fault Detection Condition: BCM Should Detect Short to Battery when the Output is OFF | 5000 | Continuous | 10 | 0 | Healing Condition: BCM No Longer Detect Short to Battery when the Output is OFF | 5000 | Not defined in the VF. | NO_SEVERITY_AVAILABLE($00) | 25KM 25LB 25EJ 26KM 26LB 26EJ | YES
62 | $96B311 | B16B3-11 | Right Stop Lamp Control-Circuit Short to Ground | Lighting | Fault | No | N/A | 2 | 40 Key Cycles | VF057 | VF057 ID 9.0 | Right Stop Lamp Control Inoperative | 1. Wiring Shorted 2. Harness Pinout shorted 3. Defective light 4. Internal Short | Repair Short Circuit else replace defective light | ECU Level | RR_Stop_Cmd_HW | HSD | G4-HS44 | E46 | L52 | EC1: Ignition Status - IGN_RUN EC2: Local Voltage – 9V to 16V EC6: I/O Device Configuration Status – Additional_Tail_Light = Present | Fault Detection Condition: a) BCM not in Sleep, Output OFF to ON Transition b) In-Rush Time Expired c) After 3 Retry Counter; Output = OFF (Latched); BCM Should Detect Over-Current | 5000 | Latching | 10 | 0 | Healing Condition: Fault Condition is Removed a) After KeyOff -> KeyOn Transition, When Output On State, BCM Detect No OverCurrent | 500 | a) BCM Shall Disable the Output till Next Key Cycle | NO_SEVERITY_AVAILABLE($00) | 25KM 25LB 25EJ 26KM 26LB 26EJ | YES
63 | $96B312 | B16B3-12 | Right Stop Lamp Control-Circuit Short to Battery | Lighting | Fault | No | N/A | 2 | 40 Key Cycles | VF057 | VF057 ID 9.0 | Right Stop Lamp Control Inoperative | 1. Wiring Shorted 2. Harness Pinout shorted 3. Defective light 4. Internal Short | Repair Short Circuit else replace defective light | ECU Level | RR_Stop_Cmd_HW | HSD | G4-HS44 | E46 | L52 | EC1: Ignition Status - IGN_RUN EC2: Local Voltage – 9V to 16V EC6: I/O Device Configuration Status – Additional_Tail_Light = Present EC7: Enable Condition Timer - 5 Seconds | Fault Detection Condition: BCM Should Detected Short to Battery when the Output is OFF | 5000 | Continuous | 10 | 0 | Healing Condition: BCM No Longer Detect Short to Battery when the Output is OFF | 5000 | Not defined in the VF. | NO_SEVERITY_AVAILABLE($00) | 25KM 25LB 25EJ 26KM 26LB 26EJ | YES
64 | $96B711 | B16B7-11 | Center Stop Lamp Control-Circuit Short to Ground | Lighting | Fault | No | N/A | 2 | 40 Key Cycles | VF057 | Diagnostic Requirement not defined in VF | CHMSL inoperative | 1. Wiring Shorted 2. Harness Pinout shorted 3. Defective light 4. Internal Short | Repair Short Circuit else replace defective light | ECU Level | CHMStopLight.Cmd | HSD | HS15 | E03 | L51 | EC1: Ignition Status - IGN_RUN EC2: Local Voltage – 9V to 16V EC6: I/O Device Configuration Status – Always True | Fault Detection Condition: a) BCM not in Sleep, Output OFF to ON Transition b) In-Rush Time Expired c) After 3 Retry Counter; Output = OFF (Latched); BCM Should Detect Over-Current | 5000 | Latching | 10 | 0 | Healing Condition: Fault Condition is Removed a) After KeyOff -> KeyOn Transition, When Output On State, BCM Detect No OverCurrent | 500 | BCM Shall Disable the Output till Next Key Cycle | NO_SEVERITY_AVAILABLE($00) | 25KM 25LB 25EJ 26KM 26LB 26EJ | NO
65 | $96B764 | B16B7-64 | Center Stop Lamp Control-Signal Plausibility Failure | ECU Malfunctions | Fault | No | N/A | 2 | 40 Key Cycles | VF247 | VF033_V1 ID 10 VF247_V1 ID 24 | Parking light, Reverse light inoperative or operating incorrectly | Malfunctioning Front Left Smart Lighting Module | Repair or replace SLMC | Network Communication | N.A. | BUS | HS45 | N.A. | N.A. | EC1: Ignition Status - IGN_RUN EC3: System Voltage - 10V to 16V EC4: Network Configuration Status - Additional_Tail_Light = Present EC5: Bus Physical Status - No Bus physical/ Bus Off DTC LIN 8Active EC7: Enable Condition Timer - 5 Seconds | Fault 1: SLMC1_A1.LH_LG_Lamp_Outage_Signal= Faulted Fault 2(26LB only): SLMC2_A1.RH_LG_Lamp_Outage_Signal= Faulted | 7500 | Continuous | 100 | 0 | Fault 1: SLMC1_A1.LH_LG_Lamp_Outage_Signal = No Faults Fault 2: SLMC2_A1.RH_LG_Lamp_Outage_Signal = No Faults | 500 | Not defined in the VF. | NO_SEVERITY_AVAILABLE($00) | 25KM49 25LB 26LB 26KM49 | NO
66 | $96B787 | B16B7-87 | Center Stop Lamp Control-Missing Message | Network Communication | Fault | No | N/A | 2 | 40 Key Cycles | VF033 VF247 | VF033_V1 ID 10 VF247_V1 ID 24 | Repair or replace SLMC | 1. Module Offline (No Power - Blown Fuse) 2. Wiring 3. Module Internal Failure | Check for Blown Fuse. Repair Module Communication or Replace Module | Network Communication | N.A. | BUS | N.A. | N.A. | N.A. | EC1: Ignition Status - IGN_RUN and BCM_FD_2.RemStActvSts = 00 EC3: System Voltage - 10V to 16V EC4: Network Configuration Status - Additional_Tail_Light = Present EC5: Bus Physical Status - No Bus physical/ Bus Off DTC LIN8 Active EC7: Enable Condition Timer - 5 seconds | Fault 1: * LIN8:SLMC1_A1 Message Missing Fault 2(26LB only): LIN8:SLMC2_A1 Message Missing | 2500 | Continuous | 100 | 0 | Message Received | 500 | Not defined in the VF. | NO_SEVERITY_AVAILABLE($00) | 25KM49 25LB 26LB 26KM49 | NO
67 | $96BF11 | B16BF-11 | Front Left Sidemarker Lamp Control - Circuit Short to Ground | Lighting | Fault | No | N/A | 2 | 40 Key Cycles | VF247 | VF247_V1 ID 30.0 | Left sidemarker Inoperative | 1. Wiring Shorted 2. Harness Pinout shorted 3. Defective light 4. Internal Short | Repair Short Circuit else replace defective light | ECU Level | L_SideMarkerLight.Cmd | HSD | G5-HS53 | A04 | L145 | EC1: Ignition Status - IGN_RUN EC2: Local Voltage – 9V to 16V EC4: Network Configuration Status – CAN node 29 (AFLM/SLML) = Absent | Fault Detection Condition: a) BCM not in Sleep, Output OFF to ON Transition b) In-Rush Time Expired c) After 3 Retry Counter; Output = OFF (Latched); BCM Should Detect Over-Current | 5000 | Latching | 10 | 0 | Healing Condition: Fault Condition is Removed a) After KeyOff -> KeyOn Transition, When Output On State, BCM Detect No OverCurrent | 500 | a) BCM Shall Disable the Output till Next Key Cycle VF247_V1 ID 30.0 { b) BCM Shall Set the Signal SLML_STATUS_FD.SideMarkerLampSts_L = Fault when ParkingLightSts.Info = SET } | NO_SEVERITY_AVAILABLE($00) | LB 26LB | YES
68 | $96C311 | B16C3-11 | Front Right Sidemarker Lamp Control -Circuit Short to Ground | Lighting | Fault | No | N/A | 2 | 40 Key Cycles | VF247 | VF247_V1 ID 34.0 | Right sidemarker Inoperative | 1. Wiring Shorted 2. Harness Pinout shorted 3. Defective light 4. Internal Short | Repair Short Circuit else replace defective light | ECU Level | R_SideMarkerLight.Cmd | HSD | HS25 | B04 | L144 | EC1: Ignition Status - IGN_RUN EC2: Local Voltage – 9V to 16V EC4: Network Configuration Status – CAN node 126 (SLMR) = Absent | Fault Detection Condition: a) BCM not in Sleep, Output OFF to ON Transition b) In-Rush Time Expired c) After 3 Retry Counter; Output = OFF (Latched); BCM Should Detect Over-Current | 5000 | Latching | 10 | 0 | Healing Condition: Fault Condition is Removed a) After KeyOff -> KeyOn Transition, When Output On State, BCM Detect No OverCurrent | 500 | a) BCM Shall Disable the Output till Next Key Cycle VF247_V1 ID 34.0 { b) BCM Shall Set the Signal SLMR_STATUS_FD.SideMarkerLampSts_R = Fault when ParkingLightSts.Info = SET } | NO_SEVERITY_AVAILABLE($00) | LB 26LB | YES
69 | $96C711 | B16C7-11 | Rear Left Sidemarker Lamp Control - Circuit Short to Ground | Lighting | Fault | No | N/A | 2 | 40 Key Cycles | VF247 | VF247_V1 ID 30 | Left sidemarker Inoperative | 1. Wiring Shorted 2. Harness Pinout shorted 3. Defective light 4. Internal Short | Repair Short Circuit else replace defective light | ECU Level | L_SideMarkerLight.Cmd | HSD | HS28 | E11 | L73 | EC1: Ignition Status - IGN_RUNEC2: Local Voltage – 9V to 16V EC4: Network Configuration Status – CAN node 126 (SLMR) = Absent EC6: I/O Device Configuration Status – Vehicle_Line_Configuration= 126 (KM74 / 7E Hex) or 127 (LB / 7F Hex)] | Fault Detection Condition: a) BCM not in Sleep, Output OFF to ON Transition b) In-Rush Time Expired c) After 3 Retry Counter; Output = OFF (Latched); BCM Should Detect Over-Current | 5000 | Latching | 10 | 0 | Healing Condition: Fault Condition is Removed a) After KeyOff -> KeyOn Transition, When Output On State, BCM Detect No OverCurrent | 500 | a) BCM Shall Disable the Output till Next Key Cycle VF247_V1 ID 30.0 { b) BCM Shall Set the Signal SLML_STATUS_FD.SideMarkerLampSts_L = Fault when ParkingLightSts.Info = SET } | NO_SEVERITY_AVAILABLE($00) | KM74 LB 26KM74 26LB | YES
70 | $96CB11 | B16CB-11 | Rear Right Sidemarker Lamp Control-Circuit Short to Ground | Lighting | Fault | No | N/A | 2 | 40 Key Cycles | VF247 | VF247_V1 ID 34.0 | Right sidemarker Inoperative | 1. Wiring Shorted 2. Harness Pinout shorted 3. Defective light 4. Internal Short | Repair Short Circuit else replace defective light | ECU Level | R_SideMarkerLight.Cmd | HSD | HS29 | E09 | L74 | EC1: Ignition Status - IGN_RUN EC2: Local Voltage – 9V to 16V EC4: Network Configuration Status – CAN node 126 (SLMR) = Absent EC6: I/O Device Configuration Status – Vehicle_Line_Configuration= 126 (KM74 / 7E Hex) or 127 (LB / 7F Hex)] | Fault Detection Condition: a) BCM not in Sleep, Output OFF to ON Transition b) In-Rush Time Expired c) After 3 Retry Counter; Output = OFF (Latched); BCM Should Detect Over-Current | 5000 | Latching | 10 | 0 | Healing Condition: Fault Condition is Removed a) After KeyOff -> KeyOn Transition, When Output On State, BCM Detect No OverCurrent | 500 | a) BCM Shall Disable the Output till Next Key Cycle VF247_V1 ID 34.0 { b) BCM Shall Set the Signal SLMR_STATUS_FD.SideMarkerLampSts_R = Fault when ParkingLightSts.Info = SET } | NO_SEVERITY_AVAILABLE($00) | KM74 LB 26KM74 26LB | YES
71 | $96D711 | B16D7-11 | Left Taillamp 1 Control-Circuit Short to Ground | Lighting | Fault | No | N/A | 2 | 40 Key Cycles | VF247 | No VF Reference | Left tail lamp Inoperative | 1. Wiring Shorted 2. Harness Pinout shorted 3. Defective light 4. Internal Short | Repair Short Circuit else replace defective light | ECU Level | RL_ParkingLight.Cmd | HSD | G1-HS1A (KM74 only) G1-HS1F (KM49/LB/EJ) | E08(KM74 only) F05(KM49/LB/EJ) | L71 | EC1: Ignition Status - IGN_RUN EC2: Local Voltage – 9V to 16V EC6: I/O Device Configuration Status – Additional_Tail_Light = Absent | Fault Detection Condition: a) BCM not in Sleep, Output OFF to ON Transition b) In-Rush Time Expired c) After 3 Retry Counter; Output = OFF (Latched); BCM Should Detect Over-Current | 5000 | Latching | 10 | 0 | Healing Condition: Fault Condition is Removed a) After KeyOff -> KeyOn Transition, When Output On State, BCM Detect No OverCurrent | 500 | BCM Shall Disable the Output till Next Key Cycle | NO_SEVERITY_AVAILABLE($00) | KM LB EJ 26KM 26LB 26EJ | NO
72 | $96DF11 | B16DF-11 | Right Taillamp 1 Control-Circuit Short to Ground | Lighting | Fault | No | N/A | 2 | 40 Key Cycles | VF247 | No VF Reference | Right tail lamp Inoperative | 1. Wiring Shorted 2. Harness Pinout shorted 3. Defective light 4. Internal Short | Repair Short Circuit else replace defective light | ECU Level | RR_ParkingLight.Cmd | HSD | G1-HS16 (KM74 only) G1-HS1E (KM49/LB/EJ) | E06(KM74 only) E50(KM49/LB/EJ) | L72 | EC1: Ignition Status - IGN_RUN EC2: Local Voltage – 9V to 16V EC6: I/O Device Configuration Status – Additional_Tail_Light = Absent | Fault Detection Condition: a) BCM not in Sleep, Output OFF to ON Transition b) In-Rush Time Expired c) After 3 Retry Counter; Output = OFF (Latched); BCM Should Detect Over-Current | 5000 | Latching | 10 | 0 | Healing Condition: Fault Condition is Removed a) After KeyOff -> KeyOn Transition, When Output On State, BCM Detect No OverCurrent | 500 | BCM Shall Disable the Output till Next Key Cycle | NO_SEVERITY_AVAILABLE($00) | KM LB EJ 26KM 26LB 26EJ | NO
73 | $96E711 | B16E7-11 | License Plate Lamp Control-Circuit Short to Ground | Lighting | Fault | No | N/A | 2 | 40 Key Cycles | VF247 | No VF Reference | License plate lamp inoperative | 1. Wiring Shorted 2. Harness Pinout shorted 3. Defective light 4. Internal Short | Repair Short Circuit else replace defective light | ECU Level | PlateLight.Cmd | HSD | G2-HS22 | E59 | L3 | EC1: Ignition Status - IGN_RUN EC2: Local Voltage – 9V to 16V EC6: I/O Device Configuration Status – Always True | Fault Detection Condition: a) BCM not in Sleep, Output OFF to ON Transition b) In-Rush Time Expired c) After 3 Retry Counter; Output = OFF (Latched); BCM Should Detect Over-Current | 5000 | Latching | 10 | 0 | Healing Condition: Fault Condition is Removed a) After KeyOff -> KeyOn Transition, When Output On State, BCM Detect No OverCurrent | 500 | BCM Shall Disable the Output till Next Key Cycle | NO_SEVERITY_AVAILABLE($00) | KM LB EJ 26KM 26LB 26EJ | NO
74 | $96EF11 | B16EF-11 | Left Park Lamp 1 Control-Circuit Short to Ground | Lighting | Fault | No | N/A | 2 | 40 Key Cycles | VF247 | VF247_V1 ID 29.0 | Left front park lamp Inoperative | 1. Wiring Shorted 2. Harness Pinout shorted 3. Defective light 4. Internal Short | Repair Short Circuit else replace defective light | ECU Level | L_PositionLight.Cmd | HSD | G4-HS4B | A22 | L103 | EC1: Ignition Status - IGN_RUN EC2: Local Voltage – 9V to 16V EC4: Network Configuration Status – CAN node 126 (SLMR) = Absent EC6: I/O Device Configuration Status – Vehicle_Line_Configuration= 127 LB (7F Hex) | Fault Detection Condition: a) BCM not in Sleep, Output OFF to ON Transition b) In-Rush Time Expired c) After 3 Retry Counter; Output = OFF (Latched); BCM Should Detect Over-Current | 5000 | Latching | 10 | 0 | Healing Condition: Fault Condition is Removed a) After KeyOff -> KeyOn Transition, When Output On State, BCM Detect No OverCurrent | 500 | a) BCM Shall Disable the Output till Next Key Cycle VF247_V1 ID 29.0 { b) BCM Shall Set the Signal SLML_STATUS_FD.PositionLampSts_L = Fault when the ParkingLightSts.Info = SET } | NO_SEVERITY_AVAILABLE($00) | LB 26LB | YES
75 | $96EF12 | B16EF-12 | Left Park Lamp 1 Control-Circuit Short to Battery | Lighting | Fault | No | N/A | 2 | 40 Key Cycles | VF247 | VF247_V1 ID 29.0 | Left front park lamp Inoperative | 1. Wiring Open 2. Harness spread terminal/ pulled Out 3. Defective light 4. Internal Open | Repair Open Circuit else replace defective light | ECU Level | L_PositionLight.Cmd | HSD | G4-HS4B | A22 | L103 | EC1: Ignition Status - IGN_RUN EC2: Local Voltage – 9V to 16V EC4: Network Configuration Status – CAN node 126 (SLMR) = Absent EC6: I/O Device Configuration Status – Vehicle_Line_Configuration= 127 LB (7F Hex) EC7: Enable Condition Timer - 5 seconds | Fault Detection Condition:BCM Should Detected Short to Battery when the Output is OFF | 5000 | Continuous | 10 | 0 | Healing Condition: BCM No Longer Detect Short to Battery when the Output is OFF | 5000 | * VF247_V1 ID 29.0: { BCM shall Set SLML_STATUS_FD.PositionLampSts_L = Fault when the ParkingLightSts.Info = SET } | NO_SEVERITY_AVAILABLE($00) | LB 26LB | YES
76 | $96F311 | B16F3-11 | Right Park Lamp 1 Control-Circuit Short to Ground | Lighting | Fault | No | N/A | 2 | 40 Key Cycles | VF247 | VF247_V1 ID 33.0 | Right front park lamp Inoperative | 1. Wiring Shorted 2. Harness Pinout shorted 3. Defective light 4. Internal Short | Repair Short Circuit else replace defective light | ECU Level | R_PositionLight.Cmd | HSD | G5-HS52 | A03 | L104 | EC1: Ignition Status - IGN_RUN EC2: Local Voltage – 9V to 16V EC4: Network Configuration Status – CAN node 126 (SLMR) = Absent EC6: I/O Device Configuration Status – Vehicle_Line_Configuration= 127 LB | Fault Detection Condition: a) BCM not in Sleep, Output OFF to ON Transition b) In-Rush Time Expired c) After 3 Retry Counter; Output = OFF (Latched)); BCM Should Detect Over-Current | 5000 | Latching | 10 | 0 | Healing Condition: Fault Condition is Removed a) After KeyOff -> KeyOn Transition, When Output On State, BCM Detect No OverCurrent | 500 | a) BCM Shall Disable the Output till Next Key Cycle VF247_V1 ID 33.0 { b) BCM Shall Set the Signal SLMR_STATUS_FD.PositionLampSts_R = Fault when the ParkingLightSts.Info = SET } | NO_SEVERITY_AVAILABLE($00) | 25LB 26LB | YES
77 | $96F312 | B16F3-12 | Right Park Lamp 1 Control-Circuit Short to Battery | Lighting | Fault | No | N/A | 2 | 40 Key Cycles | VF247 | VF247_V1 ID 33.0 | Right front park lamp Inoperative | 1. Wiring Open 2. Harness spread terminal/ pulled Out 3. Defective light 4. Internal Open | Repair Open Circuit else replace defective light | ECU Level | R_PositionLight.Cmd | HSD | G5-HS52 | A03 | L104 | EC1: Ignition Status - IGN_RUN EC2: Local Voltage – 9V to 16V EC4: Network Configuration Status – CAN node 126 (SLMR) = Absent EC6: I/O Device Configuration Status – Vehicle_Line_Configuration= 127 LB (7F Hex) EC7: Enable Condition Timer - 5 seconds | Fault Detection Condition: BCM Should Detect Short to Battery when the Output is OFF | 5000 | Continuous | 10 | 0 | Healing Condition: BCM No Longer Detect Short to Battery when the Output is OFF | 5000 | * VF247_V1 ID 33.0: { BCM shall Set SLML_STATUS_FD.PositionLampSts_R = FAULT When the ParkingLightSts.Info = SET } | NO_SEVERITY_AVAILABLE($00) | LB 26LB | YES
78 | $96FF11 | B16FF-11 | Rear Left Fog Lamp Control-Circuit Short to Ground | Lighting | Fault | No | N/A | 2 | 40 Key Cycles | VF033 | * VF033 ID 1.0 | Rear Left Fog Lamp inoperative | 1. Wiring Shorted 2. Harness Pinout shorted 3. Defective light 4. Internal Short | Repair Short Circuit else replace defective light | ECU Level | LeftRearFogLight.Cmd | HSD | G1-HS1A | E08 | L899 | EC1: Ignition Status - IGN_RUN EC2: Local Voltage – 9V to 16V EC6: I/O Device Configuration Status – Rear_Fog_Light_Configuration = (0x01 - Two Lights) | Fault Detection Condition: a) BCM not in Sleep, Output OFF to ON Transition b) In-Rush Time Expired c) After 3 Retry Counter; Output = OFF (Latched); BCM Should Detect Over-Current | 5000 | Latching | 10 | 0 | Healing Condition: a) Fault Condition is Removed b) After KeyOff -> KeyOn Transition, When Output On State, BCM Detect No OverCurrent | 500 | BCM Shall Disable the Output till Next Key Cycle | NO_SEVERITY_AVAILABLE($00) | 26EJ | NO
79 | $970311 | B1703-11 | Rear Right Fog Lamp Control-Circuit Short to Ground | Lighting | Fault | No | N/A | 2 | 40 Key Cycles | VF033 | * VF033 ID 2.0 | Rear Right Fog Lamp inoperative | 1. Wiring Shorted 2. Harness Pinout shorted 3. Defective light 4. Internal Short | Repair Short Circuit else replace defective light | ECU Level | RightRearFogLight.Cmd | SPOC HSD | G4-HS46 | E16 | L898 | EC1: Ignition Status - IGN_RUN EC2: Local Voltage – 9V to 16V EC6: I/O Device Configuration Status – Rear_Fog_Light_Configuration = (0x01 - Two Lights) | Fault Detection Condition: a) BCM not in Sleep, Output OFF to ON Transition b) In-Rush Time Expired c) After 3 Retry Counter; Output = OFF (Latched); BCM Should Detect Over-Current | 5000 | Latching | 10 | 0 | Healing Condition: a) Fault Condition is Removed b) After KeyOff -> KeyOn Transition, When Output On State, BCM Detect No OverCurrent | 500 | BCM Shall Disable the Output till Next Key Cycle | NO_SEVERITY_AVAILABLE($00) | 26EJ | NO
80 | $970711 | B1707-11 | Left Reverse Lamp Control-Circuit Short to Ground | Lighting | Fault | No | N/A | 2 | 40 Key Cycles | VF247 | VF247 IDNA | N/A | 1. Wiring Shorted 2. Harness Pinout shorted 3. Defective light 4. Internal Short | Repair Short Circuit else replace defective light | ECU Level | ReverseGearLight.Cmd | HSD | HS1B | E07 | L15 | EC1: Ignition Status - IGN_RUN EC2: Local Voltage – 9V to 16V EC4: Network Configuration Status - Always true | Fault Detection Condition: a) BCM not in Sleep, Output OFF to ON Transition b) In-Rush Time Expired c) After 3 Retry Counter; Output = OFF (Latched); BCM Should Detect Over-Current | 5000 | Latching | 10 | 0 | Healing Condition: Fault Condition is Removed a) After KeyOff -> KeyOn Transition, When Output On State, BCM Detect No OverCurrent | 500 | BCM Shall Disable the Output till Next Key Cycle | NO_SEVERITY_AVAILABLE($00) | KM74 EJ 26KM74 26EJ | NO
81 | $970B11 | B170B-11 | Right Reverse Lamp Control-Circuit Short to Ground | Lighting | Fault | No | N/A | 2 | 40 Key Cycles | VF247 | VF247_V1 ID NA | N/A | 1. Wiring Shorted 2. Harness Pinout shorted 3. Defective light 4. Internal Short | Repair Short Circuit else replace defective light | ECU Level | ReverseGearLight.Cmd | HSD | HS17 | E05 | L16 | EC1: Ignition Status - IGN_RUN EC2: Local Voltage – 9V to 16V EC4: Network Configuration Status - Always true | Fault Detection Condition: a) BCM not in Sleep, Output OFF to ON Transition b) In-Rush Time Expired c) After 3 Retry Counter; Output = OFF (Latched); BCM Should Detect Over-Current | 5000 | Latching | 10 | 0 | Healing Condition: Fault Condition is Removed a) After KeyOff -> KeyOn Transition, When Output On State, BCM Detect No OverCurrent | 500 | BCM Shall Disable the Output till Next Key Cycle | NO_SEVERITY_AVAILABLE($00) | KM74 EJ 26KM74 26EJ | NO
82 | $972711 | B1727-11 | Vanity Lamp Control-Circuit Short to Ground | Lighting | Fault | No | N/A | 2 | 40 Key Cycles | VF078 | No VF Reference | N/A | 1. Wiring Shorted 2. Harness Pinout shorted 3. Defective light 4. Internal Short | Repair Short Circuit else replace defective light | ECU Level | M19 VanityLighting | PROFET2+QUAD HSD | G1-HS11 | G46 | M19 | EC1: Ignition Status - IGN_RUN EC2: Local Voltage – 9V to 16V EC6: I/O Device Configuration Status – Always True | Fault Detection Condition: a) BCM not in Sleep, Output OFF to ON Transition b) In-Rush Time Expired c) After 3 Retry Counter; Output = OFF (Latched); BCM Should Detect Over-Current | 5000 | Latching | 10 | 0 | Healing Condition: a) Fault Condition is Removed b) After KeyOff -> KeyOn Transition, When Output On State, BCM Detect No OverCurrent | 500 | BCM Shall Disable the Output till Next Key Cycle | NO_SEVERITY_AVAILABLE($00) | KM LB EJ 26KM 26LB 26EJ | NO
83 | $975111 | B1751-11 | Courtesy Lamp Control-Circuit Short to Ground | Lighting | Fault | No | N/A | 2 | 40 Key Cycles | VF078 | *VF078_V1, ID1.12 | N/A | 1. Wiring Shorted 2. Harness Pinout shorted 3. Defective light 4. Internal Short | Repair Short Circuit else replace defective light | ECU Level | M11 // CourtesyLighting | HSD | G4-HS4F | F31/G27 | M11 | EC1: Ignition Status - IGN_RUN EC2: Local Voltage – 9V to 16V EC6: I/O Device Configuration Status – Always True | Fault Detection Condition: a) BCM not in Sleep, Output OFF to ON Transition b) In-Rush Time Expired c) After 3 Retry Counter; Output = OFF (Latched); BCM Should Detect Over-Current | 5000 | Latching | 10 | 0 | Healing Condition: Fault Condition is Removed a) After KeyOff -> KeyOn Transition, When Output On State, BCM Detect No OverCurrent | 500 | BCM Shall Disable the Output till Next Key Cycle | NO_SEVERITY_AVAILABLE($00) | KM LB EJ 26KM 26LB 26EJ | NO
84 | $975112 | B1751-12 | Courtesy Lamp Control-Circuit Short to Battery | Lighting | Fault | No | N/A | 2 | 40 Key Cycles | VF078 | *VF078_V1, ID1.12 | N/A | 1. Wiring Shorted 2. Harness Pinout short to battery 3. Defective light 4. Internal Short to battery | Repair Short Circuit, else replace defective light | ECU Level | M11 // CourtesyLighting | SPOC HSD | G4-HS4F | F31/G27 | M11 | EC1: Ignition Status - IGN_RUN EC2: Local Voltage – 9V to 16V EC6: I/O Device Configuration Status – Always True EC7: Enable Condition Timer - 5 seconds | Fault Detection Condition: BCM Should Detect Short to Battery When the Output is OFF | 5000 | Continuous | 10 | 0 | Healing Condition: BCM No Longer Detect Short to Battery When the Output is OFF | 5000 | Not defined in the VF. | NO_SEVERITY_AVAILABLE($00) | 26KM 26LB 26EJ | NO
85 | $975113 | B1751-13 | Courtesy Lamp Control-Circuit Open | Lighting | Fault | No | N/A | 2 | 40 Key Cycles | VF078 | *VF078_V1, ID1.12 | N/A | 1. Wiring Open 2. Harness Pinout Open or miswire 3. Defective light 4. Internal Open | Repair Open or Miswire Circuit, else replace defective light | ECU Level | M11 // CourtesyLighting | SPOC HSD | G4-HS4F | F31/G27 | M11 | EC1: Ignition Status - IGN_RUN EC2: Local Voltage – 9V to 16V EC6: I/O Device Configuration Status – Always True EC7: Enable Condition Timer - 5 seconds | Fault Detection Condition: BCM Should Detect Open Load When the Output is ON | 5000 | Continuous | 10 | 0 | Healing Condition: BCM No Longer Detect Open Load When the Output is ON | 5000 | Not defined in the VF. | NO_SEVERITY_AVAILABLE($00) | 26KM 26LB 26EJ | NO
86 | $975611 | B1756-11 | Front Right Turn Lamp 2 Control-Circuit Short to Ground | Lighting | Fault | No | N/A | 2 | 40 Key Cycles | VF051 | VF051 ID 10.0 (Right) VF051 ID 5.0 | Turn Signals blinks at doubled normal frequency | 1. Wiring Shorted 2. Harness Pinout shorted 3. Defective light 4. Internal Short | Repair Short Circuit else replace defective light | ECU Level | RightTurnSignalCmd.Info | HSD | HS1D | B26 | L860 | EC1: Ignition Status - IGN_RUN EC2: Local Voltage – 9V to 16V EC4: Network Configuration Status – Can Configuration.CAN node 126 (SLMR) = Present | Fault Detection Condition: a) BCM not in Sleep, Output OFF to ON Transition b) In-Rush Time Expired c) After 3 Retry Counter; Output = OFF (Latched); BCM Should Detect Over-Current | 5000 | Latching | 10 | 0 | Healing Condition: Fault Condition is Removed a) After KeyOff -> KeyOn Transition, When Output On State, BCM Detect No OverCurrent | 500 | a) BCM Shall Disable the Output till Next Key Cycle | NO_SEVERITY_AVAILABLE($00) | 25KM 25LB 25EJ 26KM 26LB 26EJ | YES
87 | $975711 | B1757-11 | Front Left Turn Lamp 2 Control-Circuit Short to Ground | Lighting | Fault | No | N/A | 2 | 40 Key Cycles | VF051 | VF051 ID 10.0 Left VF051 ID 5.0 | Turn Signals blinks at doubled normal frequency | 1. Wiring Shorted 2. Harness Pinout shorted 3. Defective light 4. Internal Short | Repair Short Circuit else replace defective light | ECU Level | LeftTurnSignalCmd.Info | HSD | HS1C | B39 | L861 | EC1: Ignition Status - IGN_RUN EC2: Local Voltage – 9V to 16V EC4: Network Configuration Status – Can Configuration.CAN_node 29 (AFLM_SLML) = Present | Fault Detection Condition: a) BCM not in Sleep, Output OFF to ON Transition b) In-Rush Time Expired c) After 3 Retry Counter; Output = OFF (Latched); BCM Should Detect Over-Current | 5000 | Latching | 10 | 0 | Healing Condition: Fault Condition is Removed a) After KeyOff -> KeyOn Transition, When Output On State, BCM Detect No OverCurrent | 500 | a) BCM Shall Disable the Output till Next Key Cycle | NO_SEVERITY_AVAILABLE($00) | 25KM 25LB 25EJ 26KM 26LB 26EJ | YES
88 | $978E2A | B178E-2A | Headlamp Switch Input-Stuck | ECU Malfunctions | Fault | No | N/A | 2 | 40 Key Cycles | VF247 | VF247_V1 ID 27.0 | N/A | Defective Switch | Replace Defective Switch | Network Communication | N.A. | BUS | N.A. | N.A. | N.A. | EC1: Ignition Status - IGN_RUN or START EC3: System Voltage - 10V to 16V EC4: Network Configuration Status - Always True EC5: Bus Physical Status - No Bus physical/ Bus Off DTC LIN2 Active EC7: Enable Condition Timer - 1 seconds | IF the BCM recognizes the signal in HLSM_A1.Button_04_State = Pressed for longer than 20 seconds. | 20000 | Continuous | 100 | 0 | HLSM_A1.Button_04_State != Pressed | 500 | VF247_V1 ID 27.0 { IF PROXI Hybrid_Type == (BEV or HEV) AND PT_SYSTEM_FD_1.PowertrainPrplsnActv_PT = Active and CmdIgnSts.Info = IGN_RUN Consider the Signal as Not_Pressed until the Stuck Button Condition is Removed. BCM Shall Set all Signals and Outputs as described in ""Lights Management"" when the internal variable MainLightSelector = Low Beams IF PROXI Hybrid_Type == Not Applicable AND ENGINE_FD_2.PowertrainPrplsnActv == ACTIVE and CmdIgnSts.Info = IGN_RUN Consider the Signal as Not_Pressed until the Stuck Button Condition is Removed. BCM Shall Set all Signals and Outputs as described in ""Lights Management"" when the internal variable MainLightSelector = Low Beams } | NO_SEVERITY_AVAILABLE($00) | KM LB EJ 26LB 26EJ | YES
89 | $979F2A | B179F-2A | Rear Fog Lamp Switch-Stuck | ECU Malfunctions | Fault | No | N/A | 2 | 40 Key Cycles | VF247 VF033 | VF247_V1 ID 28.0 VF033_V1 ID 7.0 | Fog lamps inoperative or operating incorrectly | Defective Switch | Replace Defective Switch | Network Communication | N.A. | BUS | N.A. | N.A. | N.A. | EC1: Ignition Status - IGN_RUN or START EC3: System Voltage - 10V to 16V EC4: Network Configuration Status - Always True EC5: Bus Physical Status - No Bus physical/ Bus Off DTC LIN2 Active EC6: I/O Device Configuration Status – HLS_Command_Type == Type 2 | -IF the BCM recognizes the signal in HLSM_A1.Button_06_State = Pressed for longer than 20 seconds. | 20000 | Continuous | 100 | 0 | -HLSM_A1.Button_06_State != Pressed | 500 | VF247_V1 ID 28.0/VF033_V1 ID 7.0 { the BCM shall set: -RearFogLightSwitchECE.Info == Not_Pressed and BCM_FD_26.RearFogPressed = Set -Until the stuck button condition is removed, HLSM_A1.Button_06_State == Not_Pressed } | NO_SEVERITY_AVAILABLE($00) | 25KM 26KM 26EJ | YES
90 | $97ED2A | B17ED-2A | Low Beam Switch Circuit-Stuck | ECU Malfunctions | Fault | No | N/A | 2 | 40 Key Cycles | VF247 | VF247_V1 ID 27.0 | N/A | Defective Switch | Replace Defective Switch | Network Communication | N.A. | BUS | N.A. | N.A. | N.A. | EC1: Ignition Status - IGN_RUN or START EC3: System Voltage - 10V to 16V EC4: Network Configuration Status - Always True EC5: Bus Physical Status - No Bus physical/ Bus Off DTC LIN2 Active EC7: Enable Condition Timer - 1 seconds | IF the BCM recognizes the signal in HLSM_A1.Button_03_State = Pressed for longer than 20 seconds. | 20000 | Continuous | 100 | 0 | HLSM_A1.Button_03_State != Pressed | 500 | VF247_V1 ID 27.0 { IF PROXI Hybrid_Type == (BEV or HEV) AND PT_SYSTEM_FD_1.PowertrainPrplsnActv_PT = Active and CmdIgnSts.Info = IGN_RUN Consider the Signal as Not_Pressed until the Stuck Button Condition is Removed. BCM Shall Set all Signals and Outputs as described in ""Lights Management"" when the internal variable MainLightSelector = Low Beams IF PROXI Hybrid_Type == Not Applicable AND ENGINE_FD_2.PowertrainPrplsnActv == ACTIVE and CmdIgnSts.Info = IGN_RUN Consider the Signal as Not_Pressed until the Stuck Button Condition is Removed. BCM Shall Set all Signals and Outputs as described in ""Lights Management"" when the internal variable MainLightSelector = Low Beams } | NO_SEVERITY_AVAILABLE($00) | KM LB EJ 26KM 26LB 26EJ | YES
91 | $97FE11 | B17FE-11 | Convenience Control Circuit-Circuit Short to Ground | Lighting | Fault | No | N/A | 2 | 40 Key Cycles | VF078_V1 | VF078_V1 ID 1.13 | Convenience Light inoperative or operating incorrectly | 1. Wiring Shorted 2. Harness Pinout shorted 3. Defective light 4. Internal Short | Repair Short Circuit or replace Light | ECU Level | M27 / ConvenienceLighting | HSD/SPOC | HS45 | G12, E01 | M27 | EC2: Local Voltage – 9V to 16V EC6: I/O Device Configuration Status – Always True | BCM detected overcurrent when the output is ON. Note: * Retry counter: 4; * DTC is matured after 4 retries. | 5000 | Latching | 10 | 0 | Healing Condition: Fault Condition is Removed a) After KeyOff -> KeyOn Transition, When Output Active, BCM Detect No Short Load Condition | 500 | BCM Shall Disable the Output till Next Key Cycle | NO_SEVERITY_AVAILABLE($00) | KM LB EJ 26KM 26LB 26EJ | NO
92 | $97FE12 | B17FE-12 | Convenience Control Circuit - Circuit Short to Battery | Lighting | Fault | No | N/A | 2 | 40 Key Cycles | VF078_V1 | VF078_V1 ID 1.13 | Convenience Light inoperative or operating incorrectly | 1. Wiring Shorted 2. Harness Pinout shorted 3. Defective light 4. Internal Short | Repair Short Circuit or replace Light | ECU Level | M27 / ConvenienceLighting | HSD/SPOC | HS45 | G12, E01 | M27 | EC2: Local Voltage – 9V to 16V EC6: I/O Device Configuration Status – Always True EC7: Enable Condition Timer - 5 seconds | Fault Detection Condition: - BCM Should Detect Short to Battery when HSD is Commanded OFF | 5000 | Continuous | 10 | 0 | Healing Condition: BCM No Longer Detect Short to Battery when the Output is OFF | 5000 | Not defined in the VF. | NO_SEVERITY_AVAILABLE($00) | KM LB EJ 26KM 26LB 26EJ | NO
93 | $97FE13 | B17FE-13 | Convenience Control Circuit - Circuit Open | Lighting | Fault | No | N/A | 2 | 40 Key Cycles | VF078_V1 | VF078_V1 ID 1.13 | Convenience Light inoperative or operating incorrectly | 1. Wiring Open 2. Harness Pinout Misswire 3. Defective light 4. Internal Short | Repair Open Circuit, Misswire or replace Light | ECU Level | M27 / ConvenienceLighting | HSD/SPOC | HS45 | G12, E01 | M27 | EC2: Local Voltage – 9V to 16V EC6: I/O Device Configuration Status – Always True EC7: Enable Condition Timer - 5 seconds | Fault Detection Condition: - BCM Should Detect Open Load when HSD is Commanded ON | 5000 | Continuous | 10 | 0 | Healing Condition: BCM No Longer Detect Open Load when the Output is ON | 5000 | Not defined in the VF. | NO_SEVERITY_AVAILABLE($00) | 26KM | NO
94 | $981B87 | B181B-87 | Trunk/Liftgate Ajar Input-Missing Message | Network Communication | Fault | N | N/A | 2 | 40 Key Cycles | VF092_V11 | VF092_V11 No VF ID Reference | N/A | 1. Module Offline (No Power - Blown Fuse) 2. Wiring 3. Module Internal Failure | Check for Blown Fuse. Repair Module Communication or Replace Module | Network Communication | N.A. | BUS | N.A | N.A | N.A | EC1: Ignition Status - IGN_RUN and BCM_FD_2.RemStActvSts = 00 EC3: System Voltage - 10V to 16V EC4: Network Configuration - CAN node 47 (LSMT) = present present (0x01) EC5: Bus Physical Status - No Bus physical/ Bus Off DTC FD1 Active EC6: I/O Device Configuration - PROXI Number_of_doors = 4 EC7: Enable Condition Timer - 5 seconds | Missing message 1) FD_CAN1.ELATCH11 | 5000 | Continuous | 100 | 0 | FD_CAN1.ELATCH11 Message Received | 5000 | VF092 V11 IDXX Rear Access Point Ajar { The BCM shall set HatchSts.Info to Closed } | NO_SEVERITY_AVAILABLE($00) | 25EJ 26EJ | YES
95 | $981E11 | B181E-11 | Hood Ajar Input-Circuit Short to Ground | Vehicle Access | Fault | No | N/A | 2 | 40 Key Cycles | VF092 | No VF Reference | N/A | 1. Wiring Shorted 2. Harness pinout Shorted 3. Ajar Switch Defective 4. Internal Short | Repair Short Circuit else replace defective switch | ECU Level | FrontAccessPointAjar.Info | AIN | IAS_21 | B30 | G70 | EC2: Local Voltage – 9V to 16V EC6: I/O Device Configuration Status – Car_Configuration_3. Bonnet_Switch = Present | BCM detects the logical state of the input to be Short to Ground. | 5000 | Continuous | 10 | 0 | BCM detects the logical state of the input no longer as Short to Ground. | 5000 | Not defined in the VF. | NO_SEVERITY_AVAILABLE($00) | KM LB EJ 26KM 26EJ 26LB | NO
96 | $981E15 | B181E-15 | Hood Ajar Input-Circuit Short to Battery or Open | Vehicle Access | Fault | No | N/A | 2 | 40 Key Cycles | VF092 | No VF Reference | N/A | 1. Wiring Open 2. Harness spread terminal/ pulled Out 3. Ajar Switch Defective 4. Internal Open | Repair Short Circuit else replace defective switch | ECU Level | FrontAccessPointAjar.Info | AIN | IAS_21 | B30 | G70 | EC2: Local Voltage – 9V to 16V EC6: I/O Device Configuration Status – Car_Configuration_3. Bonnet_Switch = Present EC7: Enable Condition Timer - 5 sec | BCM detects the logical state of the input to be Short to Battery or Open Circuit. | 5000 | Continuous | 10 | 0 | BCM detects the logical state of the input no longer as Short to Battery or Open Circuit. | 5000 | Not defined in the VF. | NO_SEVERITY_AVAILABLE($00) | 25KM 25LB 25EJ 26KM 26EJ 26LB | NO
97 | $987B02 | B187B-02 | Hands Free Liftgate Kick Sensor B-General Signal Failure | ECU Malfunctions | Fault | No | N/A | 2 | 40 Key Cycles | VF537 | *VF537_V1 ID.X | N/A | Malfunction of Sensor - Failure 2 | Repair Sensor else Replace Sensor | Network Communication | N.A | BUS | N.A | N.A | N.A | EC1: Ignition Status - IGN_RUN EC3: System Voltage - 10V to 16V EC4: Network Configuration Status - HFRM_Module = Present EC7: Enable Condition Timer - 5 seconds | LIN 3- HFRM_1.HFRM_Sensor_Failure2 = TRUE | 2500 | Continuous | 100 | 0 | LIN3 - HFRM_1.HFRM_Sensor_Failure2 = FALSE | 500 | Not defined in the VF. | NO_SEVERITY_AVAILABLE($00) | KM 26KM | NO
98 | $988402 | B1884-02 | Hands Free Liftgate Kick Sensor A-General Signal Failure | ECU Malfunctions | Fault | No | N/A | 2 | 40 Key Cycles | VF537 | *VF537_V1 ID.X | N/A | Malfunction of Sensor - Failure 1 | Repair Sensor else Replace Sensor | Network Communication | N.A | BUS | N.A | N.A | N.A | EC1: Ignition Status - IGN_RUN EC3: System Voltage - 10V to 16V EC4: Network Configuration Status - HFRM_Module = Present EC7: Enable Condition Timer - 5 seconds | LIN3- HFRM_1.HFRM_Sensor_Failure = TRUE | 2500 | Continuous | 100 | 0 | LIN3 - HFRM_1.HFRM_Sensor_Failure = FALSE | 500 | Not defined in the VF. | NO_SEVERITY_AVAILABLE($00) | KM 26KM | NO
99 | $988549 | B1885-49 | Hands Free Liftgate Module-Internal Electronic Failure | ECU Malfunctions | Fault | No | N/A | 2 | 40 Key Cycles | VF537 | *VF537_V1 ID.X | N/A | 1. Module Offline (No Power - Blown Fuse) 2. Wiring 3. Module Internal Failure | Replace Module | Network Communication | N.A | BUS | N.A | N.A | N.A | EC1: Ignition Status - IGN_RUN EC3: System Voltage - 10V to 16V EC4: Network Configuration Status - HFRM_Mod = Present EC7: Enable Condition Timer - 5 seconds | LIN3- HFRM_1.HFRM_Mod_Failure = TRUE | 2500 | Continuous | 100 | 0 | LIN3- HFRM_1.HFRM_Mod_Failure = FALSE | 500 | Not defined in the VF. | NO_SEVERITY_AVAILABLE($00) | KM 26KM | NO
100 | $98AA11 | B18AA-11 | Trunk/Gate Unlock Control 1-Circuit Short to Ground | Vehicle Access | Fault | No | N/A | 2 | 40 Key Cycles | VF537_V4 | No VF Reference | Not defined in the VF. | Shorted harness or defective Motor | Repair harness or replace Motor | ECU Level | L2PReleaseRAP | SPOC HSD | HS42 | A15 | P31 | EC2: Local Voltage – 9V to 16V EC6: I/O Device Configuration Status – Proxi Trunk_Door_Kind= Liftgate | BCM detected overcurrent when the output is ON State. Note: With the output (HS42) liftgate motor is ON and the Error register ERRDIAG = 1(SW readable) (when the current is more than 19 amps), set the DTC and latch off the output for the key cycle. Retry counter : 1 | 500 | Latching | 10 | 0 | In the next key cycle, only if the liftgate motor is ON and no Error register set, de -mature the DTC | 5000 | BCM Shall Disable the Output till Next Key Cycle | NO_SEVERITY_AVAILABLE($00) | 26KM 26LB | NO
101 | $98AA12 | B18AA-12 | Trunk/Gate Unlock Control 1-Circuit Short to Battery | Vehicle Access | Fault | No | N/A | 2 | 40 Key Cycles | VF537_V4 | No VF Reference | Not defined in the VF. | Shorted harness or defective Motor | Repair harness or replace Motor | ECU Level | L2PReleaseRAP | SPOC HSD | HS42 | A15 | P31 | EC2: Local Voltage – 9V to 16V EC6: I/O Device Configuration Status – Proxi Trunk_Door_Kind= Liftgate EC7: Enable Condition Timer - 5 seconds | Fault Detection Condition: - BCM Should Detect Short to Battery when HSD is Commanded OFF | 5000 | Continuous | 10 | 0 | Healing Condition: BCM No Longer Detect Short to Battery when the Output is OFF | 5000 | Not defined in the VF. | NO_SEVERITY_AVAILABLE($00) | 26KM 26LB | NO
102 | $98AA13 | B18AA-13 | Trunk/Gate Unlock Control 1-Circuit Open | Vehicle Access | Fault | No | N/A | 2 | 40 Key Cycles | VF537_V4 | No VF Reference | Not defined in the VF. | Shorted harness or defective Motor | Repair harness or replace Motor | ECU Level | L2PReleaseRAP | SPOC HSD | HS42 | A15 | P31 | EC2: Local Voltage – 9V to 16V EC6: I/O Device Configuration Status – Proxi Trunk_Door_Kind= Liftgate EC7: Enable Condition Timer - 5 seconds | Fault Detection Condition: - BCM Should Detect Open Load when HSD is Commanded ON | 5000 | Continuous | 10 | 0 | Healing Condition: BCM No Longer Detect Open Load when the Output is ON | 5000 | Not defined in the VF. | NO_SEVERITY_AVAILABLE($00) | 26KM 26LB | NO
103 | $98E12A | B18E1-2A | Power Liftgate Front Zone Switch-Stuck | Vehicle Access | Fault | No | N/A | 2 | 40 Key Cycles | VF537_V1 | VF537_V1 No ID reference VF537_V3 No ID reference | Power tailgate switch on the Overhead Console inoperative | Defective Switch | Repair the defective switch | Network Communication | N.A. | BUS | N.A. | N.A. | N.A. | EC1: Ignition Status - IGN_RUN or IGN_LK EC3: System Voltage - 10V to 16V EC5: Bus Physical Status - No Bus physical/ Bus Off DTC LIN6 Active EC6: I/O Device Configuration Status - Trunk_Door_Kind = Powered Lift Gate AND (Vehicle_Line_Configuration = 125 KM49 (7D Hex) OR 126 KM74 (7E Hex) OR 127 LB (7F Hex)) EC7: Enable Condition Timer - 5 sec | * OHC_1.Front_Int_LG_SS == Stuck | 5000 | Continuous | 100 | 0 | * OHC_1.Front_Int_LG_SS == Not_Stuck | 500 | Not defined in the VF. | NO_SEVERITY_AVAILABLE($00) | KM LB 26LB 26KM | NO
104 | $9A4000 | B1A40-00 | Authentication Counter Out of Sync- | Cyber Security | Fault | No | N/A | 2 | 40 Key Cycles | CS.00095 | CS.00095 | N/A |  | Look for bus failures and renew the key for the message group | Cyber security DTC | N.A. | BUS | N.A. | N.A. | N.A. | EC1: Ignition Status - IGN_RUN EC2: Local Voltage - 9V to 16V | If the Message counter reaches its max value (0xFFFFFFFFFF) or If the ECU receives a message with a counter less than or equal to the previously stored counter value for that message or If the received counter > stored counter and message verification failed | 0 | Continuous | 100 | 1 | If ECU receives a message with Valid MAC and received counter value is synced with the previously stored counter value for that message DTC shall be cleared | 0 | Not defined in the VF. | checkImmediately | 26KM | NO
105 | $9A4A00 | B1A4A-00 | Authentication Key Negotiation Timeout- | Cyber Security | Fault | No | N/A | 2 | 40 Key Cycles | CS.00095 | CS.00095 | N/A |  | Check the state of each participating ECU and reinitiate key negotiation | Cyber security DTC | N.A. | BUS | N.A. | N.A. | N.A. | EC1: Ignition Status - IGN_RUN EC2: Local Voltage - 9V to 16V | Key negotiation timeoutAuthentication of Key Negotiation Timed out(First and Second Public key will be sent as Confirmation message from all remote ECU's of KGRP (Size of remote ECU's = Received Public keys From Neighborhood) for completion of key negotiation sequence, if confirmation messages not received Or If Key negotiation process got failed due to Fault detected by timeout of each participating ECU group.) | 0 | Continuous | 100 | 1 | Upon retriggering key negotiation (RID 2002) and successful committing of the keys for that group the DTC shall be cleared | 0 | Not defined in the VF. | checkImmediately | 26KM | NO
106 | $9A4A91 | B1A4A-91 | Authentication Key Negotiation Timeout - Parametric | Cyber Security | Fault | No | N/A | 2 | 40 Key Cycles | CS.00095 | CS.00095 | N/A |  | Update Firmware/replace ECU retry key negotiation | Cyber security DTC | N.A. | BUS | N.A. | N.A. | N.A. | EC1: Ignition Status - IGN_RUN EC2: Local Voltage - 9V to 16V | Fault detected by invalid parameter (cryptographic algo) identified during the key negotiation process | 0 | Continuous | 100 | 1 | Upon retriggering key negotiation (RID 2002) and successful committing of the keys for that group the DTC shall be cleared | 0 | Not defined in the VF. | checkImmediately | 26KM | NO
107 | $9A4C00 | B1A4C-00 | Excessive Authentication Messages Detected- | Cyber Security | Fault | No | N/A | 2 | 40 Key Cycles | CS.00095 | CS.00095 | N/A |  | Look for Trojan ECU, retry Key Negotiation | Cyber security DTC | N.A. | BUS | N.A. | N.A. | N.A. | EC1: Ignition Status - IGN_RUN EC2: Local Voltage - 9V to 16V | If in a message group too many peers/nodes are interacting which leads to more no of key negotiation messages flowing than the number of ECU's configured | 0 | Continuous | 100 | 1 | Upon retriggering key negotiation (RID 2002) and no extra messages are flowing compared to no of ECUs configured this DTC shall be cleared | 0 | Not defined in the VF. | checkImmediately | 26KM | NO
108 | $9A4D00 | B1A4D-00 | Default Authentication Key Negotiation Required- | Cyber Security | Fault | No | N/A | 2 | 40 Key Cycles | CS.00095 | CS.00095 | N/A |  | Initiate Key Negotiation | Cyber security DTC | N.A. | BUS | N.A. | N.A. | N.A. | EC1: Ignition Status - IGN_RUN EC2: Local Voltage - 9V to 16V | The Fault detects the use of "Default_Key" during key Negotiation process and As long as the message group default key is used by the ECU | 0 | Continuous | 100 | 1 | Upon successful result for key negotiation routine (RID 2002) for all the groups, once the default keys along with its parameters are overwritten with the new keys DTC shall be cleared | 0 | Not defined in the VF. | checkImmediately | 26KM | NO
109 | $9A9000 | B1A90-00 | Secret Key Not Stored in BCM- | ECU Malfunctions | Fault | No | N/A | 2 | 40 Key Cycles | VF001 | VF001 ID.3 | Engine is killed after 2 seconds. | Protocol between RFHM and BCM not succesfully completed | Check for Blown Fuse. Repair Module Communication or Replace Module | Network Communication | N.A. | BUS | N.A. | N.A. | N.A. | EC3: System Voltage - 10V to 16V EC4: Network Configuration Status - Always True EC5: Bus Physical Status - No Bus physical/ Bus Off DTC Active EC7: Enable Condition Timer - 1 seconds | If during code recording between BCM and RFHM, BCM does not succesfully save the secret code (in EEPROM) received from RFHM in to EEPROM, the fault is set | 1000 | On Demand | 100 | 0 | Code recording between BCM and RFHM is successful. It can be checked by using DID 0x0201 (Immo Status), - Byte 0 (BCMstatus = "Leanred") - Byte 1 (BCMlockedstatus = "Unlocked") | 750 | Not defined in the VF. | NO_SEVERITY_AVAILABLE($00) | KM EJ LB 26KM 26LB 26EJ | NO
110 | $9E7211 | B1E72-11 | Power Inverter Enable Control-Circuit Short to Ground | Power Accessory | Fault | No | N/A | 2 | 40 Key Cycles | VF556 | * VF556_V1, No VF Reference | Power Inverter inoperative | 1. Wiring Shorted 2. Harness Pinout shorted 3. Defective Power Inverter 4. Internal Short | Repair Short Circuit else replace defective light | ECU Level | Inverter_Control | PROFET2+QUAD HSD | G3-HS34 | E12 | P807 | EC2: Local Voltage – 9V to 16V EC6: I/O Device Configuration Status – Always True | BCM detected overcurrent when the output is ON. | 5000 | Latching | 10 | 0 | After a new key cycle, BCM detected no overcurrent when the output is ON | 500 | BCM Shall Disable the Output till Next Key Cycle | NO_SEVERITY_AVAILABLE($00) | 25KM 25LB 25EJ 26KM 26LB 26EJ | NO
111 | $9EAB00 | B1EAB-00 | Steering Wheel Cruise Control Switch- | ECU Malfunctions | Fault | No | N/A | 2 | 40 Key Cycles | VF434 | VF434_V5 ID 1.1 | N/A | 1. Module Offline (No Power - Blown Fuse) 2. Wiring 3. Module Internal Failure | Check for Blown Fuse. Repair Module Communication or Replace Module | Network Communication | N.A. | BUS | N.A. | N.A. | N.A. | EC1: Ignition Status - IGN_RUN EC3: System Voltage - 10V to 16V EC5: Bus Physical Status - No Bus physical/ Bus Off DTC LIN4 Active EC7: Enable Condition Timer - 5 Seconds | *FAULT1: LIN4.CSWC_1.PowerShot_Req = "Short_to_Ground_Fault" or *FAULT2: LIN4.CSWC_1.PowerShot_Req is equal to "Open_Short_to_Power_Fault" or *FAULT3: LIN4.CSWC_1.PowerShot_Req is equal to "SNA" | 5000 | Continuous | 100 | 0 | LIN4.CSWC_1.PowerShot_Req is NOT equal to ""Short_to_Ground_Fault" OR "Open_Short_to_Power_Fault" OR "SNA" | 5000 | VF434_V5 ID 1.1: *FAULT1: BCM_FD_12.PowerShot_BCM to "Short_to_Ground_Fault" *FAULT2: BCM_FD_12.PowerShot_BCM to "Open_Short_to_Power_Fault" *FAULT3: BCM_FD_12.PowerShot_BCM to "SNA" | NO_SEVERITY_AVAILABLE($00) | LB 26LB | YES
112 | $9F0864 | B1F08-64 | Terrain Switch Bank Module Internal - Signal Plausibility Failure | ECU Malfunctions | Fault | No | N/A | 2 | 40 Key Cycles | VF439_V6 VF439_V7 | VF439_V6 ID 1.1 VF439_V7 ID 1.1 | N/A | Malfunction TSBM | Check the correct functionality of TSBM. In case of no response, replace it. | Network Communication | N.A | BUS | N.A | N.A | N.A | EC1: Ignition Status - IGN_RUN or IGN_START and BCM_FD_2.RemStActvSts = 00 EC3: System Voltage - 10V to 16V EC4: Network Configuration - Always True EC5: Bus Physical Status - No Bus physical/ Bus Off DTC LIN2 Active EC7: Enable Condition Timer - 5 seconds | * FAULT 1: LIN2: TSBM_A1.TerrainSwStat_LIN == 'Short_to_Ground_Fault' * FAULT 2: LIN2: TSBM_A1.TerrainSwStat_LIN == 'Open_Short_to_Power_Fault' | 2500 | Continuous | 100 | 0 | LIN2: TSBM_A1.TerrainSwStat_LIN != 'Short_to_Ground_Fault' OR LIN2: TSBM_A1.TerrainSwStat_LIN != 'Open_Short_to_Power_Fault' | 500 | VF439_V6 ID 1.1/VF439_V7 ID 1.1 ´{ * FAULT 1: Set BCM_FD_12.TerrainSwStat to "Short_to_Ground_Fault" * FAULT 2: Set BCM_FD_12.TerrainSwStat to "Open_Short_to_Power_Fault" value. } | NO_SEVERITY_AVAILABLE($00) | KM EJ 26KM 26EJ | YES
113 | $9F1A98 | B1F1A-98 | Charging Pad Module-Component or System Over Temperature | Power Accessory | Fault | No | N/A | 2 | 40 Key Cycles | VF663 | * VF663_V1 ID3.0 * VF663_V1 ID10.0 | Wireless chargining pad module not functioning | Internal failure in chargining pad module or over temperature in chargining pad module | Repair or replace WCPM | Network Communication | N.A. | BUS | N.A. | N.A. | N.A. | EC1: Ignition Status - IGN_RUN EC3: System Voltage - 10V to 16V EC5: Bus Physical Status - No Bus physical/ Bus Off DTC LIN5 Active EC6: I/O Device Configuration Status - Car_Configuration_22.WCPM = Present OR Phone_As_A_Key = Present EC7: Enable Condition Timer - 5 seconds | Fault Detection Condition Fault1 : PROXI Condition - Car_Configuration_22.WCPM = Present AND LIN5:WCPM_1.IntErr_OverTemp = True Fault2 : PROXI Condition - Phone_As_A_Key = Present AND LIN5:WCPM2_1.IntErr_OverTemp2 = True | 7500 | Continuous | 100 | 0 | Healing Condition Fault1 : PROXI Condition - Car_Configuration_22.WCPM = Present AND LIN5:WCPM_1.IntErr_OverTemp != True Fault2 : PROXI Condition - Phone_As_A_Key = Present AND LIN5:WCPM2_1.IntErr_OverTemp2 != True | 5000 | Not defined in the VF. | NO_SEVERITY_AVAILABLE($00) | KM LB EJ 26KM 26LB 26EJ | NO
114 | $A10311 | B2103-11 | Ignition Run/Start 1 Control-Circuit Short to Ground | Power Distribution | Fault | No | N/A | 2 | 40 Key Cycles | VF040 | No VF Reference | Ignition Run start control circuit inoperative | 1. Wiring Shorted 2. Harness pinout shorted 3. Defective Relay 4. Internal Short | Repair Short Circuit else replace defective Relay | ECU Level | RunStartRly.Cmd | SPIDER HSD | G7-HS72 | B46 | K617 | EC2: Local Voltage – 9V to 16V EC6: I/O Device Configuration Status – Always True | Fault Detection Condition: a) BCM not in Sleep, Output ON State b) In-Rush Time Expired c) After 3 Retry Counter; Output Latched; BCM Should Detect Over-Current | 5000 | Latching | 10 | 0 | Healing Condition: Fault Condition is Removed a) After KeyOff -> KeyOn Transition, BCM Detect No OverCurrent | 500 | BCM Shall Disable the Output till Next Key Cycle | NO_SEVERITY_AVAILABLE($00) | KM LB EJ 26KM 26LB 26EJ | NO
115 | $A10315 | B2103-15 | Ignition Run/Start 1 Control-Circuit Short to Battery or Open | Power Distribution | Fault | No | N/A | 2 | 40 Key Cycles | VF040 | No VF Reference | Ignition Run start control circuit inoperative | 1. Wiring Open 2. Harness spread terminal/ pulled Out 3. Defective Relay 4. Internal Open | Repair Open Circuit else replace defective Relay | ECU Level | RunStartRly.Cmd | SPIDER HSD | G7-HS72 | B46 | K617 | EC2: Local Voltage – 9V to 16V EC6: I/O Device Configuration Status – Always True EC7: Enable Condition Timer - 5 sec | Fault Detection Condition: BCM should detect Short to Battery Or Open Load when Output OFF State | 5000 | Continuous | 10 | 0 | Healing Condition: BCM no longer detects Short to Battery or Open Load in Output OFF State | 5000 | Not defined in the VF. | NO_SEVERITY_AVAILABLE($00) | KM LB EJ 26KM 26LB 26EJ | NO
116 | $A11911 | B2119-11 | Ignition Run/Acc/SPAD Control-Circuit Short to Ground | Power Distribution | Fault | No | N/A | 2 | 40 Key Cycles | VF040 | No VF Reference | Accesory Delay Relay control circuit inoperative | 1. Wiring Shorted 2. Harness pinout shorted 3. Defective Relay 4. Internal Short | Repair Short Circuit else replace Defective Relay | ECU Level | RunComfortRly.Cmd | PROFET2+QUAD HSD | G3-HS37 | G47 | P307 | EC2: Local Voltage – 9V to 16V EC6: I/O Device Configuration Status – Always True | Fault Detection Condition: a) BCM not in Sleep, Output OFF to ON Transition b) In-Rush Time Expired c) After 3 Retry Counter; Output = OFF (Latched) | 5000 | Latching | 10 | 0 | Healing Condition: Fault Condition is Removed a) After KeyOff -> KeyOn Transition, When Output On State, BCM Detect No OverCurrent | 500 | BCM Shall Disable the Output till Next Key Cycle | NO_SEVERITY_AVAILABLE($00) | KM LB EJ 26KM 26LB 26EJ | NO
117 | $A11915 | B2119-15 | Ignition Run/Acc/SPAD Control-Circuit Short to Battery or Open | Power Distribution | Fault | No | N/A | 2 | 40 Key Cycles | VF040 | No VF Reference | Accesory Delay Relay control circuit inoperative | 1. Wiring Shor to battery or Open 2. Harness pinout shorted to battery, open or misswire 3. Defective Relay 4. Internal Short to battery, no connection or misswire | Repair Short to battery or Open Circuit, else replace Defective Relay | ECU Level | RunComfortRly.Cmd | PROFET + QUAD | HS37 | G47 | P307 | EC2: Local Voltage – 9V to 16V EC6: I/O Device Configuration Status – Always True EC7: Enable Condition Timer - 5 sec | Fault Detection Condition (Output ON): a) BCM should detect Short to Battery b) BCM should detected Open Load | 5000 | Continuous | 10 | 0 | Healing Condition: BCM no longer detectes open load or short to battery | 5000 | Not defined in the VF. | NO_SEVERITY_AVAILABLE($00) | 26KM 26LB 26EJ | NO
118 | $A12111 | B2121-11 | Ignition Run Control 1-Circuit Short to Ground | Power Distribution | Fault | No | N/A | 2 | 40 Key Cycles | VF040 | No VF Reference | N/A | 1. Wiring Shorted 2. Harness pinout shorted 3. Defective Relay 4. Internal Short | Repair Short Circuit else replace Defective Relay | ECU Level | RunRly.Cmd | SPIDER HSD | G6-HS63 | B06 | K619 | EC2: Local Voltage – 9V to 16V EC6: I/O Device Configuration Status – Always True | Fault Detection Condition: a) BCM not in Sleep, Output ON State b) In-Rush Time Expired c) After 3 Retry Counter; Output Latched; BCM Should Detect Over-Current | 5000 | Latching | 10 | 0 | Healing Condition: Fault Condition is Removed a) After KeyOff -> KeyOn Transition, BCM Detect No OverCurrent | 500 | BCM Shall Disable the Output till Next Key Cycle | NO_SEVERITY_AVAILABLE($00) | KM LB EJ 26KM 26LB 26EJ | NO
119 | $A12115 | B2121-15 | Ignition Run Control 1-Circuit Short to Battery or Open | Power Distribution | Fault | No | N/A | 2 | 40 Key Cycles | VF040 | No VF Reference | N/A | 1. Wiring Open 2. Harness spread terminal/ pulled Out 3. Defective Relay 4. Internal Open | Repair Open Circuit else replace defective Relay | ECU Level | RunRly.Cmd | SPIDER HSD | G6-HS63 | B06 | K619 | EC2: Local Voltage – 9V to 16V EC6: I/O Device Configuration Status – Always True EC7: Enable Condition Timer - 5 sec | Fault Detection Condition: BCM should detect Short to Battery Or Open Load when Output OFF State | 5000 | Continuous | 10 | 0 | Healing Condition: BCM no longer detects Short to Battery or Open Load in Output OFF State | 5000 | Not defined in the VF. | NO_SEVERITY_AVAILABLE($00) | KM LB EJ 26KM 26LB 26EJ | NO
120 | $A14311 | B2143-11 | UGDO Enable Control-Circuit Short to Ground | Misc. | Fault | No | N/A | 2 | 40 Key Cycles | VF518 | *VF518 ID1.0 | UGDO Inoperative | 1. Wiring Shorted 2. Harness pinout shorted 3. Defective UGDO 4. Internal Open | Repair Short Circuit else replace UGDO | ECU Level | UGDO_Enable.Cmd | HSD | G6-HS6B | G51 | G38 | EC2: Local Voltage – 9V to 16V EC6: I/O Device Configuration Status – UGDO = Present (0x01) | BCM detected overcurrent when the output is ON. | 5000 | Latching | 10 | 0 | Healing Condition: Fault Condition is Removed a) After KeyOff -> KeyOn Transition, When Output On State, BCM Detect No OverCurrent | 500 | BCM Shall Disable the Output till Next Key Cycle | NO_SEVERITY_AVAILABLE($00) | KM LB EJ 26KM 26LB 26EJ | NO
121 | $A15B11 | B215B-11 | Ignition Run/Start 2 Control-Circuit Short to Ground | Power Distribution System - B | Fault | No | N/A | 2 | 40 Key Cycles | VF040_V3 | No VF Reference | N/A | 1. Wiring Open 2. Harness spread terminal/ pulled Out 3. Power Inverter Defective 4. Internal Open | Repair Open Circuit else replace defective Power Inverter or BCM | ECU Level | RunStartRly.Cmd | SPIDER HSD | HS73 | B41 | K618 | EC2: Local Voltage – 9V to 16V EC6: I/O Device Configuration Status – Always True | Fault Detection Condition: a) BCM not in Sleep, Output OFF to ON Transition b) In-Rush Time Expired c) After 3 Retry Counter; Output = OFF (Latched); BCM Should Detect Over-Current | 500 | Latching | 10 | 0 | Healing Condition: Fault Condition is Removed a) After KeyOff -> KeyOn Transition, When Output On State, BCM Detect No OverCurrent | 100 | BCM Shall Disable the Output till Next Key Cycle | NO_SEVERITY_AVAILABLE($00) | 26KM 26LB 26EJ | NO
122 | $A15B15 | B215B-15 | Ignition Run/Start 2 Control-Circuit Short to Battery or Open | Power Distribution System - B | Fault | No | N/A | 2 | 40 Key Cycles | VF040_V3 | No VF Reference | N/A | 1. Wiring Open 2. Harness spread terminal/ pulled Out 3. Power Inverter Defective 4. Internal Open | Repair Open Circuit else replace defective Power Inverter or BCM | ECU Level | RunStartRly.Cmd | SPIDER HSD | HS73 | B41 | K618 | EC2: Local Voltage – 9V to 16V EC6: I/O Device Configuration Status – Always True EC7: Enable Condition Timer - 5 sec | Fault Detection Condition: BCM should detect Short to Battery Or Open Load when Output OFF State | 5000 | Continuous | 10 | 0 | Healing Condition: BCM no longer detects Short to Battery or Open Load in Output OFF State | 5000 | Not defined in the VF. | NO_SEVERITY_AVAILABLE($00) | 26KM 26LB 26EJ | NO
123 | $A18311 | B2183-11 | Ignition Unlock Run/Start Control-Circuit Short to Ground | Power Distribution | Fault | No | N/A | 2 | 40 Key Cycles | VF040_V3 | VF040_V3 No ID VF reference | Ignition Run control circuit inoperative | 1. Wiring Shorted 2. Harness pinout shorted 3. Defective TCM 4. Internal Short | Repair Short Circuit else replace Defective Relay | ECU Level | TCMRunStart.Cmd | HSD | G3-HS32 | B49 | F1 | EC2: Local Voltage – 9V to 16V EC6: I/O Device Configuration Status – Always true | BCM detected overcurrent when the output is ON. | 5000 | Continuous | 10 | 0 | After a new key cycle, BCM detected no overcurrent when the output is ON | 500 | VF040_V3 IDXX RUN/Start Output { The BCM shall disable TCMRunStart.Cmdfor 200 ms.After that the micro shall turn on the driver again.If the short circuit condition is no longer present, the micro shall maintain the output for the duration of the ignition cycle.If the micro has attempted 4 retries and the output is still shorted, the micro shall disable this output for the remainder of the ignition cycle } | NO_SEVERITY_AVAILABLE($00) | 25KM74 26KM74 | YES
124 | $A19083 | B2190-83 | Intelligent Battery Sensor "B" - Value of Signal Protection Calculation Incorrect | Network Communication | Fault | No | N/A | 2 | 40 Key Cycles | VF512 | *VF512_V1 ID NA | N/A | 1.Invalid Data Received from IBS3_2 | Check for Blown Fuse. Repair Module Communication or Replace Module | Network Communication | N.A. | BUS | N.A. | N.A. | N.A. | EC1: Ignition Status - IGN_RUN and BCM_FD_2.RemStActvSts = 00 EC3: System Voltage - 10V to 16V EC4: Network Configuration Status - Autonomy_Level = Level 2 Plus EC5: Bus Physical Status - No Bus physical/ Bus Off LIN7 DTC Active EC7: Enable Condition Timer - 5 Seconds | IF BCM detect a failure on CRC/MC for 3 Consecutive Transmission Fault is Applied for LIN7:IBS_Fast2_2 Message. | 5000 | Continuous | 100 | 0 | BCM detects MC and CRC of the Message Plausible | 3000 | Not Defined in the VF. | NO_SEVERITY_AVAILABLE($00) | 26KM 26EJ | NO
125 | $A19183 | B2191-83 | Intelligent Battery Sensor "A" - Value of Signal Protection Calculation Incorrect | Network Communication | Fault | No | N/A | 2 | 40 Key Cycles | VF512 | *VF512_V1 ID NA | N/A | 1.Invalid Data Received from IBS3 | Check for Blown Fuse. Repair Module Communication or Replace Module | Network Communication | N.A. | BUS | N.A. | N.A. | N.A. | EC1: Ignition Status - IGN_RUN and BCM_FD_2.RemStActvSts = 00 EC3: System Voltage - 10V to 16V EC4: Network Configuration Status - Always True EC5: Bus Physical Status - No Bus physical/ Bus Off LIN1 DTC Active EC7: Enable Condition Timer - 5 Seconds | IF BCM detect a failure on CRC/MC for 3 Consecutive Transmission Fault is Applied for LIN1:IBS_Fast2 Message. | 5000 | Continuous | 100 | 0 | BCM detects MC and CRC of the Message Plausible | 3000 | Not Defined in the VF. | NO_SEVERITY_AVAILABLE($00) | 26KM 26LB 26EJ | NO
126 | $A19916 | B2199-16 | Battery Voltage - Circuit Voltage Below Threshold | Power Accessory | Fault | No | N/A | 2 | 40 Key Cycles | CS.00099 | Section "7.2.5.2 Power Distribution Mature Criteria" | Cluster not functional | Bad Alternatir, Alternator regulator, or Battery | Verify Battery/Atlernator | ECU Level | VBAT1, VBAT2, VBAT3, VBAT4 | AIN | N.A | C02, C04, C03, A11 | A903, A904, A905, A906 | EC1: Ignition Status - IGN_RUN or START EC4: Network Configuration Status - Always True EC7: Enable Condition Timer - 5 seconds | Supply Voltage < 8.5 V | 15000 | Continuous | 100 | 0 | Supply Voltage > 9.0 V | 15000 | Not defined in the VF. | NO_SEVERITY_AVAILABLE($00) | KM LB EJ 26KM 26LB 26EJ | NO
127 | $A19917 | B2199-17 | Battery Voltage - Circuit Voltage Above Threshold | Power Accessory | Fault | No | N/A | 2 | 40 Key Cycles | CS.00099 | Section "7.2.5.2 Power Distribution Mature Criteria" | Cluster not functional if the voltage range is above 18.5 Volts | Bad Alternatir, Alternator regulator, or Battery | Verify Battery/Atlernator | ECU Level | VBAT1, VBAT2, VBAT3, VBAT4 | AIN | N.A | C02, C04, C03, A11 | A903, A904, A905, A906 | EC1: Ignition Status - IGN_RUN or START EC4: Network Configuration Status - Always True EC7: Enable Condition Timer - 5 seconds | Supply Voltage > 16.5 V ± 0.5 V | 15000 | Continuous | 10 | 0 | Supply Voltage < 16.0 V | 15000 | Not defined in the VF. | NO_SEVERITY_AVAILABLE($00) | KM LB EJ 26KM 26LB 26EJ | NO
128 | $A1E611 | B21E6-11 | Ignition Run Control 3-Circuit Short to Ground | Power Distribution | Fault | No | N/A | 2 | 40 Key Cycles | VF040 | No VF Reference | Ignition control circuit inoperative | 1. Wiring Shorted 2. Harness pinout shorted 3. Defective Relay 4. Internal Short | Repair Short Circuit else replace Defective Relay | ECU Level | RunRly.Cmd | PROFET2+QUAD HSD | G1-HS12 | G44 | F562 | EC2: Local Voltage – 9V to 16V EC6: I/O Device Configuration Status – Always True | Fault Detection Condition: a) BCM not in Sleep, Output OFF to ON Transition b) In-Rush Time Expired c) After 3 Retry Counter; Output = OFF (Latched) | 5000 | Latching | 10 | 0 | Healing Condition: Fault Condition is Removed a) After KeyOff -> KeyOn Transition, When Output On State, BCM Detect No OverCurrent | 500 | BCM Shall Disable the Output till Next Key Cycle | NO_SEVERITY_AVAILABLE($00) | KM LB EJ 26KM 26LB 26EJ | NO
129 | $A1E615 | B21E6-15 | Ignition Run Control 3-Circuit Short to Battery or Open | Power Distribution | Fault | No | N/A | 2 | 40 Key Cycles | VF040_V3 | VF040_V3 IDX.X | Not defined in the VF. | 1. Wiring Shorted 2. Harness pinout shorted 3. Defective Relay 4. Internal Short | Repair Short Circuit else replace defective Relay or BCM | ECU Level | RunRly.Cmd | PROFET + QUAD | HS12 | G44 | F562 | EC2: Local Voltage – 9V to 16V EC6: I/O Device Configuration Status – Always True EC7: Enable Condition Timer - 5 sec | Fault Detection Condition (Output ON): 1) BCM should detect Short to Battery Fault Detection Condition (Output ON): 1) BCM should detected Open Load | 5000 | Continuous | 10 | 0 | BCM no longer detects Open Load or STB when the output is ON. | 5000 | Not defined in the VF. | NO_SEVERITY_AVAILABLE($00) | 26KM 26LB 26EJ | NO
130 | $A20400 | B2204-00 | ECU Configuration Mismatch- | ECU Malfunctions | Fault | No | N/A | 2 | 40 Key Cycles | CS.00148 | This is the DTC that represent a PROXI mismatch (node not aligned to the BCM). DTC is set when one (or more) Node does nor responds or responds with a “virgin” or “different” CONFIGURATION CODE to master node. | Some vehicle features will not work as expected | 1. Wiring Shorted 2. Harness pinout shorted 3. Defective Relay 4. Internal Short | Re Configure Vehicle | Network Communication | N.A. | BUS | N.A. | N.A. | N.A. | EC1: Ignition Status - IGN_RUN EC3: System Voltage - 10V to 16V EC5: Bus Physical Status - No Bus physical/ Bus Off DTC Active (All CAN Bus) EC7: Enable Condition Timer - 5 seconds | there is one or more CAN nodes bit: Config_CAN_systems = 0x01 AND Config_EOL_CAN_systems = 0x01 AND EOL_CAN_systems = 0x01 AND Active_CAN_systems = 0x01 AND EOL_OK_CAN_systems = 0x00 | 5000 | On Demand | 400 | 0 | maturation condition not satisfied | 5000 | Not defined in the VF. | NO_SEVERITY_AVAILABLE($00) | KM LB EJ 26KM 26LB 26EJ | NO
131 | $A20455 | B2204-55 | ECU Configuration Mismatch-Not Configured | ECU Malfunctions | Fault | No | N/A | 2 | 40 Key Cycles | CS.00148 | N/A | N/A | Wrong vehicle configuration | Re Configure Vehicle | Network Communication | N.A. | BUS | N.A. | N.A. | N.A. | EC1: Ignition Status - IGN_RUN EC3: System Voltage - 10V to 16V EC5: Bus Physical Status - No Bus physical/ Bus Off DTC Active (All CAN Bus) EC7: Enable Condition Timer - - 5 seconds | there is one or more CAN nodes bits: Config_CAN_systems = 0X01 AND Config_EOL_CAN_systems = 0X01 AND EOL_CAN_systems = 0X00 AND Active_CAN_systems = 0X01 | 5000 | Continuous | 100 | 0 | maturation condition not satisfied | 500 | Not defined in the VF. | NO_SEVERITY_AVAILABLE($00) | KM LB EJ 26KM 26LB 26EJ | NO
132 | $A20487 | B2204-87 | ECU Configuration Mismatch-Missing Message | ECU Malfunctions | Fault | No | N/A | 2 | 40 Key Cycles | CS.00148 | N/A | N/A | Wrong vehicle configuration | Re Configure Vehicle | Network Communication | N.A. | BUS | N.A. | N.A. | N.A. | EC1: Ignition Status - IGN_RUN EC3: System Voltage - 10V to 16V EC5: Bus Physical Status - No Bus physical/ Bus Off DTC Active (All CAN Bus) EC7: Enable Condition Timer - - 5 seconds | there is one or more CAN nodes bits: Config_CAN_systems = 0X01 AND Config_EOL_CAN_systems = 0X01 AND Active_CAN_systems = 0X00 | 5000 | Continuous | 100 | 0 | maturation condition not satisfied | 500 | Not defined in the VF. | NO_SEVERITY_AVAILABLE($00) | KM LB EJ 26KM 26LB 26EJ | NO
133 | $A20600 | B2206-00 | Current VIN Missing / Mismatch- | ECU Malfunctions | Fault | No | N/A | 2 | 40 Key Cycles | VF607 | * VF607_V1, ID1.0 | N/A | Vehicle not properly configured at assembly line | Re Configure Vehicle | Network Communication | N.A. | N.A. | N.A. | NA | NA | EC1: Ignition Status - IGN_RUN EC3: System Voltage - 10V to 16V EC4: Network Configuration Status - Always True EC7: Enable Condition Timer - - 5 seconds | BCM hasn't been written with a VIN. | 5000 | Continuous | 400 | 0 | a non-default VIN (0xFF .. 0xFF) has been written | 5000 | *VF607_V1 ID 1.0: { - BCM shall send VIN.VIN_MSG = SNA. } | NO_SEVERITY_AVAILABLE($00) | KM LB EJ 26KM 26LB 26EJ | YES
134 | $A2078B | B2207-8B | Occupant Restraint Controller Internal 1-Invalid Message Structure / Length | Network Communication | Fault | No | N/A | 2 | 40 Key Cycles | CS0099 | CS0099 | N/A | Malfunctioning ORC | Repair or replace ORC | Network Communication | N.A. | BUS | N.A. | N.A. | N.A. | EC1: Ignition Status - IGN_RUN and BCM_FD_2.RemStActvSts = 00 EC3: System Voltage - 10V to 16V EC4: Network Configuration Status - Can configuration.CAN node 26 (SDM/ORC) = Present(0x01) EC5: Bus Physical Status - No Bus physical/ Bus Off DTC FD2 Active EC7: Enable Condition Timer - 5 seconds | * FD-CAN2.IMPACT_INFO has DLC less than specified in DBC file: | 5000 | Continuous | 100 | 0 | Message received with correct DLC | 5000 | Not defined in the VF. | NO_SEVERITY_AVAILABLE($00) | 26KM 26LB 26EJ | NO
135 | $A21D49 | B221D-49 | (RSM) Rain Sensor Module Internal -Internal Electronic Failure | Network Communication | Fault | No | N/A | 2 | 40 Key Cycles | VF150 | *VF150_V2 ID NA | Rain Sensor inoperative or operating incorrectly | Malfunction of the Rain Sensor | Repair of Rain Sensor | Network Communication | N.A | BUS | N.A. | N.A. | N.A. | EC1: Ignition Status - IGN_RUN EC3: System Voltage - 10V to 16V EC4: Network Configuration Status - Always True EC5: Bus Physical Status - No Bus physical/ Bus Off DTC LIN6 Active EC6: I/O Device Configuration Status– Always True EC7: Enable Condition Timer - 5 sec | Fault Detection Condition: LIN6.HRLS_A1.RainSensorFailSts = 1 AND LIN6.HRLS_A1.CurrentFailStsRLS = 0 | 3000 | Continuous | 400 | 0 | Healing Condition: LIN6.HRLS_A1.RainSensorFailSts != 1 AND LIN6.HRLS_A1.CurrentFailStsRLS != 1 | 3000 | VF150 ID XX HRLS Rain Sensor { - BCM Shall Activate the "BCM_FD_9.RainSensorFailSts" Signal -The Wiper Motor as Follows: with the Last Valid value LIN6:HRLS_A1:WiperSpeed, if the CCAN1:STEERING_COLUMN:WprSw6Posn=INTERVAL=1or 2 or 3 or 4 } * Limp action defined from VF150 HRLS recovery diagnostics and Recovery description. | NO_SEVERITY_AVAILABLE($00) | 25KM 25LB 25EJ 26KM 26LB 26EJ | YES
136 | $A23C64 | B223C-64 | Intrusion Transceiver Module Internal-Signal Plausibility Failure | Network Communication | Fault | No | N/A | 2 | 40 Key Cycles | CS0099 | CS0099 | N/A | Malfunctioning | Repair or replace | Network Communication | N.A. | BUS | N.A. | N.A. | N.A. | EC1: Ignition Status - IGN_RUN and BCM_FD_2.RemStActvSts = 00 EC3: System Voltage - 10V to 16V EC4: Network Configuration Status - CAN node 7 (ITM) = Present(0x01) EC5: Bus Physical Status - No (Bus physical/ Bus Off BHCAN DTC Active) EC7: Enable Condition Timer - 5 seconds | * BH-CAN.INTRUSION_1 has DLC less than specified in DBC file: | 5000 | Continuous | 100 | 0 | BH-CAN.INTRUSION_1 Message received with correct DLC | 5000 | Not defined in the VF. | NO_SEVERITY_AVAILABLE($00) | 25KM 25LB 25EJ 26KM 26LB 26EJ | NO
137 | $A23C87 | B223C-87 | Intrusion Transceiver Module Internal-Missing Message | Network Communication | Fault | No | N/A | 2 | 40 Key Cycles | CS0099 | CS0099 | N/A | Malfunctioning | Repair or replace | Network Communication | N.A. | BUS | N.A. | N.A. | N.A. | EC1: Ignition Status - IGN_RUN and BCM_FD_2.RemStActvSts = 00 EC3: System Voltage - 10V to 16V EC4: Network Configuration Status - CAN node 7 (ITM) = Present(0x01) EC5: Bus Physical Status - No (Bus physical/ Bus Off BHCAN DTC Active) EC7: Enable Condition Timer - 5 seconds | * BH-CAN.INTRUSION_1 Message Missing | 5000 | Continuous | 100 | 0 | * BH-CAN.INTRUSION_1 Message received | 5000 | Not defined in the VF. | NO_SEVERITY_AVAILABLE($00) | 25KM 25LB 25EJ 26KM 26LB 26EJ | NO
138 | $A25000 | B2250-00 | ECU Not Programmed/Flash Required- | ECU Malfunctions | Fault | No | N/A | 1 | 40 Key Cycles | CS.00101 | CS.00101 (REQ 5-41) | No BCM Functions | 1. BCM application SW not programmed 2. BCM SW erased. 3. Incorrect BCM SW flashed. | Flash the right version of BCM SW | ECU Level | N.A. | N.A. | N.A. | N.A. | N.A. | EC3: System Voltage - 10V to 16V EC7: Enable Condition Timer - 5 seconds | BCM module in boot mode | 0 | Continuous | 400 | 0 | BCM application SW flashed and initilization successful | 0 | Not defined in the VF. | NO_SEVERITY_AVAILABLE($00) | KM LB EJ 26KM 26LB 26EJ | NO
139 | $A25F49 | B225F-49 | Light Sensor Module-Internal Electronic Failure | Misc. | Fault | No | N/A | 2 | 40 Key Cycles | VF247 | VF247_V1 ID 2.0 | Light Sensor Module inoperative or operating incorrectly | Defective Light Sensor Module | Check for Blown Fuse. or Replace Light Sensor Module | Network Communication | NA | BUS | NA | NA | NA | EC1: Ignition Status - IGN_RUN EC3: System Voltage - 10V to 16V EC4: Network Configuration Status - Always True EC5: Bus Physical Status - No Bus physical/ Bus Off DTC LIN6 Active EC7: Enable Condition Timer - 5 Seconds | Fault Detection Condition: (LIN6.HRLS_A1.CurrentFailStsRLS = TRUE OR LIN6:HRLS_A1.LightSensorFailSts = TRUE) AND MainLightSelector.Req = Auto | 5000 | Continuous | 100 | 0 | Healing Condition: LIN6.HRLS_A1.CurrentFailStsRLS != TRUE AND LIN6:HRLS_A1.LightSensorFailSts != TRUE OR MainLightSelector.Req != Auto | 1000 | VF247_V1 ID 2.0 BCM Shall Set the Signals and Outputs as described in "Lights Management" as MainLightSelector = Low Beams | NO_SEVERITY_AVAILABLE($00) | KM LB EJ 26KM 26LB 26EJ | YES
140 | $A25F64 | B225F-64 | Light Sensor Module-Signal Plausibility Failure | ECU Malfunctions | Fault | No | N/A | 2 | 40 Key Cycles | VF041 | VF041 ID 1.6 | HRLS inoperative or operating incorrectly. E12 Instrument Lighting turn on. | Malfunction HRLS | Check the correct functionality of HRLS, In case of no response, replace it. | ECU Level | N.A. | BUS | N.A. | N.A. | N.A. | EC1: Ignition Status - IGN_RUN and BCM_FD_2.RemStActvSts = 00 EC3: System Voltage - 10V to 16V EC4: Network Configuration Status - Always true EC5: Bus Physical Status - No Bus physical/ Bus Off DTC LIN6 Active EC7: Enable Condition Timer - 5 seconds | HRLS_Ambient_Light_Level == "SNA" | 1000 | Continuous | 100 | 0 | HRLS_Ambient_Light_Level != "SNA" | 500 | VF041 ID 1.6: The BCM shall set internal variable AUTO_DAY_NIGHT=="Night". | NO_SEVERITY_AVAILABLE($00) | KM LB EJ 26KM 26LB 26EJ | YES
141 | $A26749 | B2267-49 | Interior Rear View Mirror Module Internal -Internal Electronic Failure | ECU Malfunctions | Fault | No | N/A | 2 | 40 Key Cycles | VF128 | *VF128_V1 ID1.0 (KM & LB) *VF128_V2 ID1.0 (LB) | N/A | Defective Combined Rear View Mirror Module | Replace the defective CRVMM | Network Communication | N.A. | BUS | N.A. | N.A. | N.A. | EC1: Ignition Status - IGN_RUN EC3: System Voltage - 10V to 16V EC6: I/O Device Configuration Status – EC_Mirror = Present EC7: Enable Condition Timer - 5 Seconds | KM , LB, CA: FAULT1: {[Proxi- CRVMM_Presence = Present(0x01)] AND [CRVMM_A1.SENSOR_FAULT_CRV == True]} KM: *FAULT2: {[Proxi- RVDM_Presence = Present(0x01)] AND [RVDM_A1. SENSOR_FAULT_RVDM = (1h: Fault Present)]} | 7500 | Continuous | 100 | 0 | KM , LB, CA: * FAULT1: CRVMM_A1. SENSOR_FAULT_CRV != True KM: *FAULT2: RVDM_A1. SENSOR_FAULT_RVDM = !(1h: Fault Present) | 7500 | Not defined in the VF. | NO_SEVERITY_AVAILABLE($00) | KM LB EJ 26KM 26LB 26EJ | NO
142 | $A29801 | B2298-01 | Rain Sensor Over Temperature - General Electrical Failure | Wipe & Wash | Fault | No | N/A | 2 | 40 Key Cycles | VF150 | *VF150_V2 ID missing | Rain Sensor inoperative or operating incorrectly | Rain Sensor Electrical Fault | Repair electrical failure or replace defective sensor | Network Communication | N.A | BUS | N.A. | N.A. | N.A. | EC1: Ignition Status - IGN_RUN EC3: System Voltage - 10V to 16V EC4: Network Configuration Status - Always True EC5: Bus Physical Status - No Bus physical/ Bus Off DTC Active EC6: I/O Device Configuration Status– Always True EC7: Enable Condition Timer - 5 sec | LIN6.HRLS_A1.RainSensorFailSts = 1 AND LIN6.HRLS_A1.CurrentFailStsRLS = 1 | 5000 | Continuous | 400 | 0 | LIN6.HRLS_A1.RainSensorFailSts != 1 OR LIN6.HRLS_A1.CurrentFailStsRLS != 1 | 5000 | VF150 ID XX NA HRLS Rain Sensor: { - BCM Shall Activate the "BCM_FD_9.RainSensorFailSts" Signal - Commands the Wiper Motor as Follows: with the Last Valid Command Received from the Sensor if the HRLS Command was Intermittent, Low Speed Continuous or High Speed Continuous. } | NO_SEVERITY_AVAILABLE($00) | 25KM 25LB 25EJ 26KM 26LB 26EJ | YES
143 | $A2A944 | B22A9-44 | ECU Internal Performance - Data Memory Failure | ECU Malfunctions | Fault | No | N/A | 1 | 0 | VF568 | * VF568_V1 IDX.0 (BCM Internal failure) | N/A | MCU Data Memory Failure | Replace BCM | ECU Level | N.A. | N.A. | N.A. | N.A. | N.A. | EC1: Ignition Status - IGN_LK or IGN_RUN EC3: System Voltage – 10V to 16V | Data memory failure detected at EEPROM writing attempt | 0 | Continuous | 100 | 0 | Never devalidated by software; only possible by diagnostic service. | 0 | VF568 V1 IDXX BCM / Internal Fail - Description (LB ) { Retain and operate out of the last known valid Global Drive mode, and valid enabled settings at the time the internal fail is detected. o BCM_FD_12.EPS_MODE_REQ = last known valid state o BCM_FD_12.PaddlesModeReq = last known valid state o BCM_FD_26.ADS_MODE_REQ = last known valid state o BCM_FD_26.ESC_Mode_Req =last known valid state o BCM_FD_26.Paddles_DrvMd_CfgSts_TMI = last known valid state o BCM_FD_26.EPS_DrvMd_CfgSts_TMI = last known valid state o BCM_FD_26.ADS_DrvMd_CfgSts_TMI = last known valid state o BCM_FD_26.ESC_DrvMd_CfgSts_TMI = last known valid state } KM, EJ No defined in VF | NO_SEVERITY_AVAILABLE($00) | 25LB 26LB 25KM 25EJ 26KM 26EJ | YES
144 | $A2A945 | B22A9-45 | ECU Internal Performance - Program memory failure | ECU Malfunctions | Fault | No | N/A | 1 | 0 | VF568 | * VF568_V1 IDX.0 (BCM Internal failure) | N/A | MCU Program Memeory Failure | Replace BCM | ECU Level | N.A. | B2880-53 | N.A. | N.A. | N.A. | EC1: Ignition Status - IGN_RUN EC3: System Voltage – 10V to 16V | Program memory failure detected | 25000 | Continuous | 100 | 0 | Never devalidated by software; only possible by diagnostic service. | 0 | VF568 V1 IDXX BCM / Internal Fail - Description (LB ) { Retain and operate out of the last known valid Global Drive mode, and valid enabled settings at the time the internal fail is detected. o BCM_FD_12.EPS_MODE_REQ = last known valid state o BCM_FD_12.PaddlesModeReq = last known valid state o BCM_FD_26.ADS_MODE_REQ = last known valid state o BCM_FD_26.ESC_Mode_Req =last known valid state o BCM_FD_26.Paddles_DrvMd_CfgSts_TMI = last known valid state o BCM_FD_26.EPS_DrvMd_CfgSts_TMI = last known valid state o BCM_FD_26.ADSADC_DrvMd_CfgSts_TMI = last known valid state o BCM_FD_26.ESC_DrvMd_CfgSts_TMI = last known valid state } KM, EJ No defined in VF | NO_SEVERITY_AVAILABLE($00) | 25LB 26LB 25KM 25EJ 26KM 26EJ | YES
145 | $A2A947 | B22A9-47 | ECU Internal Performance-Watchdog / Safety µC Failure | ECU Malfunctions | Fault | No | N/A | 1 | 0 | VF057 CS.00099 | No VF Reference | N/A | ECU watchdog not re-triggered by MCU in time. | Replace BCM | ECU Level | N.A. | N.A. | N.A. | N.A. | N.A. | EC1: Ignition Status - IGN_LK or IGN_RUN EC3: System Voltage – 10V to 16V | BCM reset event occurred due to watchdog trigger | 0 | Continuous | 100 | 0 | Never devalidated by software; only possible by diagnostic service. | 0 | Not defined in the VF. | NO_SEVERITY_AVAILABLE($00) | KM LB EJ 26KM 26LB 26EJ | NO
146 | $A2AD00 | B22AD-00 | Dual Battery Switch Module Internal- | ECU Malfunctions | Fault | No | N/A | 2 | 40 Key Cycles | VF549 | *VF549_V1 ID2.0 | N/A | Defective Dual Battery Switch Module | Replace the defective DBSM2 | Network Communication | N.A. | BUS | N.A. | N.A. | N.A. | EC1: Ignition Status - IGN_RUN EC2: Local Voltage – 9V to 16V EC6: I/O Device Configuration Status – Autonomy_Level= Level 2 Plus | * DBSM2_A1.DBSM2_internal_error == True | 5000 | Continuous | 100 | 0 | * DBSM2_A1.DBSM2_internal_error != True | 3000 | Not defined in the VF. | NO_SEVERITY_AVAILABLE($00) | KM EJ 26KM 26EJ | NO
147 | $A30311 | B2303-11 | Wiper Park Switch Input-Circuit Short to Ground | Wipe & Wash | Fault | No | N/A | 2 | 40 Key Cycles | VF150 | VF150_V2 ID.X | Front wiper inoperative | 1. Wiring Shorted 2. Harness pinout shorted 3. Defective Wiper Switch 4. Internal Short | Repair Short Circuit, else replace defective front wiper switch | ECU Level | FrontWiperCamContact | IN DIGITAL | P40.00 | B23 | W7 | EC1: Ignition Status - IGN_RUN and BCM_FD_2.RemStActvSts = 00 EC2: Local Voltage – 9V to 16V EC6: I/O Device Configuration Status – Always True | BCM detects the logical state of the input to be Short to Ground when below conditions are present (BCM_FD_6.FrontWiperReq <> (HIGH OR OFF) AND FrontWiperLowOut = ON AND BCM_FD_9.FrontWiperMoveSts = 0) | 10000 | Continuous | 10 | 0 | BCM detects the logical state of the input no longer as Short to Ground when below conditions are present (BCM_FD_6.FrontWiperReq = HIGH OR BCM_FD_9.FrontWiperMoveSts = 1) | 500 | Not defined in the VF. | NO_SEVERITY_AVAILABLE($00) | KM LB EJ 26KM 26LB 26EJ | NO
148 | $A30315 | B2303-15 | Wiper Park Switch Input-Circuit Short to Battery or Open | Wipe & Wash | Fault | No | N/A | 2 | 40 Key Cycles | VF150 | VF150_V2 ID.X | Front wiper inoperative | 1. Wiring Shorted 2. Harness pinout shorted 3. Defective Wiper Switch 4. Internal Short | Repair Short Circuit, else replace defective front wiper switch | ECU Level | FrontWiperCamContact | IN DIGITAL | P40.00 | B23 | W7 | EC1: Ignition Status - IGN_RUN and BCM_FD_2.RemStActvSts = 00 EC2: Local Voltage – 9V to 16V EC6: I/O Device Configuration Status – Always True | BCM_FD_6.FrontWiperReq <> (HIGH OR OFF) AND FrontWiperLowOut = ON AND BCM_FD_9.FrontWiperMoveSts = 1 | 10000 | Continuous | 10 | 0 | BCM_FD_6.FrontWiperReq = HIGH OR BCM_FD_9.FrontWiperMoveSts = 0 | 500 | Not defined in the VF. | NO_SEVERITY_AVAILABLE($00) | 25EJ 25LB 26LB 26EJ 26KM | NO
149 | $A30C11 | B230C-11 | Rear Wiper Park Switch Input - Circuit Short to Ground | Wipe & Wash | Fault | No | N/A | 2 | 40 Key Cycles | VF150_V2 | VF150_V2 No ID VF Reference | Rear wiper inoperative | 1. Wiring Shorted 2. Harness pinout shorted 3. Defective Wiper Switch 4. Internal Short | Repair Short Circuit, else replace defective rear wiper switch | ECU Level | RearWiperCamContact | IN DIGITAL | P40.01 | E02 | W17 | EC1: Ignition Status - IGN_RUN and BCM_FD_2.RemStActvSts = 00 EC2: Local Voltage – 9V to 16V EC6: I/O Device Configuration Status – Car_Configuration_2.Rear_Wiper_Motor= present (0x01) | RearWiperMotor = ON AND RearWiperCamContact = Open | 5000 | Continuous | 10 | 0 | RearWiperCamContact = CLOSE | 5000 | Not defined in the VF. | NO_SEVERITY_AVAILABLE($00) | 25KM74 26KM74 | NO
150 | $A30C15 | B230C-15 | Rear Wiper Park Switch Input - Circuit Short to Battery or Open | Wipe & Wash | Fault | No | N/A | 2 | 40 Key Cycles | VF150_V2 | VF150_V2 No ID VF Reference | Rear wiper operating incorrectly | 1. Wiring Shorted or broken 2. Harness pinout shorted or broken 3. Defective Park Switch 4. Internal fault | Repair Open Load or Short Circuit to Battery, else replace defective rear wiper switch | ECU Level | RearWiperCamContact | IN DIGITAL | P40.01 | E02 | W17 | EC1: Ignition Status - IGN_RUN and BCM_FD_2.RemStActvSts = 00 EC2: Local Voltage – 9V to 16V EC6: I/O Device Configuration Status – Car_Configuration_2.Rear_Wiper_Motor= present (0x01) EC7: Enable Condition Timer - 5 seconds | RearWiperMotor = ON AND RearWiperCamContact = CLOSE | 5000 | Continuous | 10 | 0 | RearWiperCamContact = Open | 5000 | Not defined in the VF. | NO_SEVERITY_AVAILABLE($00) | 25KM74 26KM74 | NO
151 | $A31211 | B2312-11 | Wiper On/Off Control-Circuit Short to Ground | Wipe & Wash | Fault | No | N/A | 2 | 40 Key Cycles | VF150 | No VF Reference | N/A | 1. Wiring Shorted 2. Harness pinout shorted 3. Defective Wiper Motor 4. Internal Short | Repair Short Circuit else replace defective Wiper Motor | ECU Level | FrontWiperLowOut | PROFET2+QUAD HSD | G3-HS30 | B50 | W8 | EC1: Ignition Status - IGN_RUN EC2: Local Voltage – 9V to 16V EC6: I/O Device Configuration Status – Always True | BCM detected overcurrent when the output is ON. | 5000 | Latching | 10 | 0 | After a new key cycle, BCM detected no overcurrent when the output is ON | 500 | BCM Shall Disable the Output till Next Key Cycle | NO_SEVERITY_AVAILABLE($00) | KM LB EJ 26KM 26LB 26EJ | NO
152 | $A31215 | B2312-15 | Wiper On/Off Control - Circuit Short to Battery or Open | Wipe & Wash | Fault | No | N/A | 2 | 40 Key Cycles | VF150 | VF150_V2 ID.X | Front wiper inoperative or operating incorrectly | 1. Wiring Shorted 2. Harness pinout shorted 3. Defective Wiper Motor 4. Internal Short | Repair Open Load or Short Circuit to Battery, else replace defective Wiper Motor or BCM | ECU Level | FrontWiperLowOut | PROFET2+QUAD HSD | G3-HS30 | B50 | W8 | EC1: Ignition Status - IGN_RUN EC2: Local Voltage – 9V to 16V EC6: I/O Device Configuration Status – Always True EC7: Enable Condition Timer - 5 sec | Fault Detection Condition (Output ON): 1) BCM should detect Short to Battery Fault Detection Condition (Output ON): 1) BCM should detected Open Load | 5000 | Continuous | 10 | 0 | BCM no longer detects Open Load or STB when the output is ON. | 5000 | Not defined in the VF. | NO_SEVERITY_AVAILABLE($00) | KM LB EJ 26KM 26LB 26EJ | NO
153 | $A31611 | B2316-11 | Wiper High/Low Control-Circuit Short to Ground | Wipe & Wash | Fault | No | N/A | 2 | 40 Key Cycles | VF150 | No VF Reference | Front wiper high speed not available | 1. Wiring Shorted 2. Harness pinout shorted 3. Defective Wiper Motor 4. Internal Short | Repair Short Circuit else replace defective Wiper Motor | ECU Level | FrontWiperHighOut | PROFET2+QUAD HSD | G3-HS31 | B51 | W2 | EC1: Ignition Status - IGN_RUN EC2: Local Voltage – 9V to 16V EC6: I/O Device Configuration Status – Always True | BCM detected overcurrent when the output is ON. | 5000 | Latching | 10 | 0 | After a new key cycle, BCM detected no overcurrent when the output is ON | 500 | BCM Shall Disable the Output till Next Key Cycle | NO_SEVERITY_AVAILABLE($00) | KM LB EJ 26KM 26LB 26EJ | NO
154 | $A31615 | B2316-15 | Wiper High/Low Control-Circuit Short to Battery or Open | Wipe & Wash | Fault | No | N/A | 2 | 40 Key Cycles | VF150_V2 | VF150_V1 ID.X | Front wiper high speed not available | 1. Wiring Shorted 2. Harness pinout shorted 3. Defective Wiper Motor 4. Internal Short | Repair Short Circuit else replace defective Wiper Motor | ECU Level | FrontWiperHighOut | PROFET2+QUAD HSD | G3-HS31 | B51 | W2 | EC1: Ignition Status - IGN_RUN EC2: Local Voltage – 9V to 16V EC6: I/O Device Configuration Status – Always True EC7: Enable Condition Timer - 5 seconds | Fault Detection Condition (Output ON): 1) BCM should detect Short to Battery Fault Detection Condition (Output ON): 1) BCM should detected Open Load | 5000 | Continuous | 10 | 0 | BCM no longer detects Open Load or STB when the output is ON. | 5000 | Not defined in the VF. | NO_SEVERITY_AVAILABLE($00) | KM LB EJ 26KM 26LB 26EJ | NO
155 | $A31A11 | B231A-11 | Rear Wiper Motor Control-Circuit Short to Ground | Wipe & Wash | Fault | No | N/A | 2 | 40 Key Cycles | VF150_V2 | VF150_V2 ID.X | Rear wiper inoperative | 1. Wiring Open 2. Harness spread terminal/ pulled Out 3. Defective Relay 4. Internal Open | Repair Short Circuit to groundelse replace defective rear wiper | ECU Level | RearWiperOut | H-BRIDGE | WIPER REAR | A26 | W13 | EC1: Ignition Status - IGN_RUN EC2: Local Voltage – 9V to 16V EC6: I/O Device Configuration Status – Car_Configuration_2.Rear_Wiper_Motor= present (0x01) | BCM detects the bridge driver shorted load when the output is ON Retry counter: 3; DTC matured after 3 failed retries | 5000 | Latching | 10 | 0 | BCM detects no shorted load condition when the output is active. | 500 | BCM Shall Disable the Output till Next Key Cycle | NO_SEVERITY_AVAILABLE($00) | KM74 26KM74 | NO
156 | $A31A15 | B231A-15 | Rear Wiper Motor Control-Circuit Short to Battery or Open | Wipe & Wash | Fault | No | N/A | 2 | 40 Key Cycles | VF150_V2 | VF150_V2 ID.X | Rear washer inoperative or operating incorrectly | 1. Wiring Open 2. Harness spread terminal/ pulled Out 3. Defective Relay 4. Internal Open | Repair Open Circuit else replace defective rear wiper | ECU Level | RearWiperOut | H-BRIDGE | WIPER REAR | A26 | W13 | EC1: Ignition Status - IGN_RUN EC2: Local Voltage – 9V to 16V EC6: I/O Device Configuration Status – Car_Configuration_2.Rear_Wiper_Motor= present (0x01) EC7: Enable Condition Timer - 5 seconds | Fault Detection Condition (Output OFF): 1) BCM should detect Short to Battery Fault Detection Condition (Output OFF): 1) BCM should detected Open Load | 5000 | Continuous | 10 | 0 | BCM detects the output voltage of the bridge driver is at ground voltage level when the output is OFF. (STB and OL) | 5000 | BCM Shall Disable the Output till Next Key Cycle | NO_SEVERITY_AVAILABLE($00) | KM74 26KM74 | NO
157 | $A3322A | B2332-2A | Horn Switch - Stuck | Misc. | Fault | No | N/A | 2 | 40 Key Cycles | VF215 | * VF215 Cool Down | Horn switch inoperative | 1. Wiring Shorted 2. Harness pinout shorted 3. Defective Horn 4. Internal Short | Repair Short Circuit else replace defective Horn | ECU Level | Horn.Req | AIN | IAS_05 | G22 | X3 | EC2: Local Voltage – 9V to 16V EC6: I/O Device Configuration Status – Horn_Chirp_Duration | Horn Switch Pressed for more than 30 seconds | 30000 | Continuous | 10 | 0 | Horn Switch is not longer pressed | 5000 | Not defined in the VF. | NO_SEVERITY_AVAILABLE($00) | 26KM 26LB 26EJ | NO
158 | $A33511 | B2335-11 | Horn Control-Circuit Short to Ground | Misc. | Fault | No | N/A | 2 | 40 Key Cycles | VF215 | * VF215 ID1.0 | Horn inoperative | 1. Wiring Shorted 2. Harness pinout shorted 3. Defective Horn 4. Internal Short | Repair Short Circuit else replace defective Horn | ECU Level | Horn.Cmd | SPIDER HSD | G6-HS64 | B10 | X4 | EC1: Ignitino Status - IGN_LK or IGN_RUN EC2: Local Voltage – 9V to 16V EC6: I/O Device Configuration Status – Always True | Fault Detection Condition: a) BCM not in Sleep, Output OFF to ON Transition b) In-Rush Time Expired c) After 3 Retry Counter; Output = OFF (Latched); BCM Should Detect Over-Current | 5000 | Latching | 10 | 0 | Healing Condition: Fault Condition is Removed a) After KeyOff -> KeyOn Transition, When Output On State, BCM Detect No OverCurrent | 500 | BCM Shall Disable the Output till Next Key Cycle | NO_SEVERITY_AVAILABLE($00) | KM LB EJ 26KM 26LB 26EJ | NO
159 | $A33515 | B2335-15 | Horn Control-Circuit Short to Battery or Open | Misc. | Fault | No | N/A | 2 | 40 Key Cycles | VF215 | * VF215 ID1.0 | Horn inoperative | 1. Wiring Shorted 2. Harness pinout shorted 3. Defective Horn 4. Internal Short | Repair Short Circuit else replace defective Horn | ECU Level | Horn.Cmd | SPIDER HSD | G6-HS64 | B10 | X4 | EC1: Ignitino Status - IGN_LK or IGN_RUN EC2: Local Voltage – 9V to 16V EC6: I/O Device Configuration Status – Always True EC7: Enable Condition Timer - 5 sec | Fault Detection Condition: BCM should detect Short to Battery Or Open Load when Output OFF State | 5000 | Continuous | 10 | 0 | Healing Condition: BCM no longer detects Short to Battery or Open Load in Output OFF State | 5000 | Not defined in the VF. | NO_SEVERITY_AVAILABLE($00) | KM LB EJ 26KM 26LB 26EJ | NO
160 | $A33D11 | B233D-11 | Front/Rear Washer Motor (+) Control-Circuit Short to Ground | Wipe & Wash | Fault | No | N/A | 2 | 40 Key Cycles | VF150_V2 | VF150_V2 No ID Reference | Rear washer inoperative | 1. Wiring Shorted 2. Harness pinout shorted 3. Defective Horn 4. Internal Short | Repair Short Circuit else replace defective Washer Motor or BCM | ECU Level | RearWasherOut | H-BRIDGE | HB02B | A28 | W20 | EC1: Ignition Status - IGN_RUN EC2: Local Voltage – 9V to 16V EC6: I/O Device Configuration Status – Car_Configuration_2.Rear_Wiper_Motor= present (0x01) | BCM detects the logical state of the output to be Short to Ground. (ON State) | 5000 | Latching | 10 | 0 | BCM no longer detects short to ground | 500 | BCM Shall Disable the Output till Next Key Cycle | NO_SEVERITY_AVAILABLE($00) | 25KM74 25EJ 26KM74 26EJ | NO
161 | $A33D15 | B233D-15 | Front/Rear Washer Motor (+) Control-Circuit Short to Battery or Open | Wipe & Wash | Fault | No | N/A | 2 | 40 Key Cycles | VF150_V2 | VF150_V2 No ID Reference | Rear washer inoperative or operating incorrectly | 1. Wiring Shorted 2. Harness pinout shorted 3. Defective Washer Motor 4. Internal Short | Repair Short Circuit else replace defective Washer Motor or BCM | ECU Level | RearWasherOut | H-BRIDGE | HB02B | A28 | W20 | EC1: Ignition Status - IGN_RUN EC2: Local Voltage – 9V to 16V EC6: I/O Device Configuration Status – Car_Configuration_2.Rear_Wiper_Motor= present (0x01) EC7: Enable Condition Timer - 5 sec | BCM detects a STB or Open Load condition. (OFF State) | 5000 | Continuous | 10 | 0 | BCM detects the STB or Open condition is not longer present | 5000 | BCM Shall Disable the Output till Next Key Cycle | NO_SEVERITY_AVAILABLE($00) | 25KM74 25EJ 26KM74 26EJ | NO
162 | $A34111 | B2341-11 | Front/Rear Washer Motor (-) Control-Circuit Short to Ground | Wipe & Wash | Fault | No | N/A | 2 | 40 Key Cycles | VF150 | VF150_V2 ID.X | Front washer inoperative | 1. Wiring Shorted 2. Harness pinout shorted 3. Defective Horn 4. Internal Short | Repair Short Circuit else replace defective Front Washer Motor or BCM | ECU Level | FrontWasherOut | H-BRIDGE | HB02A | A27 | W20 | EC1: Ignition Status - IGN_RUN EC2: Local Voltage – 9V to 16V EC6: I/O Device Configuration Status – Always true | BCM detects the bridge driver shorted load when the output is ON Retry counter: 3; DTC matured after 3 failed retries | 5000 | Latching | 10 | 0 | BCM detects no shorted load condition when the output is active. | 500 | BCM Shall Disable the Output till Next Key Cycle | NO_SEVERITY_AVAILABLE($00) | 25KM 25LB 25EJ 26KM 26LB 26EJ | NO
163 | $A34115 | B2341-15 | Front/Rear Washer Motor (-) Control-Circuit Short to Battery or Open | Wipe & Wash | Fault | No | N/A | 2 | 40 Key Cycles | VF150 | VF150_V2 ID.X | Front washer inoperative or operating incorrectly | 1. Wiring Shorted 2. Harness pinout shorted 3. Defective Horn 4. Internal Short | Repair Short Circuit else replace defective Front Washer Motor or BCM | ECU Level | FrontWasherOut | H-BRIDGE | HB02A | A27 | W20 | EC1: Ignition Status - IGN_RUN EC2: Local Voltage – 9V to 16V EC6: I/O Device Configuration Status – Always true EC7: Enable Condition Timer - 5 seconds | Fault Detection Condition (Output OFF): 1) BCM should detect Short to Battery Fault Detection Condition (Output ON): 1) BCM should detected Open Load | 5000 | Continuous | 10 | 0 | BCM detects the output voltage of the bridge driver is at ground voltage level when the output is OFF. | 5000 | BCM Shall Disable the Output till Next Key Cycle | NO_SEVERITY_AVAILABLE($00) | 25KM 25LB 25EJ 26KM 26LB 26EJ | NO
164 | $A34D11 | B234D-11 | Washer Fluid Level Low - Circuit Short to Ground | Wipe & Wash | Fault | No | N/A | 2 | 40 Key Cycles | VF150_V2 | VF150_V2 No ID VF Reference | Washer Fluid Low signal is shown inthe cluster | 1. Wiring Shorted 2. Harness pinout shorted 3. Internal Short | Repair Short Circuit else replace BCM | ECU Level | WASH_FLUID_LO | AIN | AN47 | B32 | W1 | EC1: Ignition Status - IGN_RUN EC2: Local Voltage – 9V to 16V EC6: I/O Device Configuration Status – Car_Configuration_8.Washer_Fluid_Sensor = Present (0x01) | BCM detects the logical state of the input to be Short to Ground | 10000 | Continuous | 10 | 0 | BCM detects the logical state of the input no longer as Short to Ground | 10000 | VF150_V2 IDXX( Washer Fluid Sensor) BCM_FD_9.WashLightWarningSts= 1 on FD_CAN3 | NO_SEVERITY_AVAILABLE($00) | KM LB EJ 26KM 26LB 26EJ | YES
165 | $A36311 | B2363-11 | Windshield Wiper Heater Control-Circuit Short to Ground | Climate Control System | Fault | No | N/A | 2 | 40 Key Cycles | VF126_V1 | No VF Reference | Not defined in the VF. | 1. Wiring Shorted 2. Harness pinout shorted 3. Defective Wiper Heater 4. Internal Short | Repair Short Circuit else replace Relay | ECU Level | WiperDeicer.Cmd | SPIDER | HS67 | B08 | W9 | EC1: Ignition Status - IGN_RUN EC2: Local Voltage – 9V to 16V EC6: I/O Device Configuration Status – Car_Configuration_3.Windshield_Heated_Wiper_Deicer= present (0x01) | BCM detected overcurrent when the output is ON State. Note: * Retry counter: 3; * DTC is matured after 3 retries. | 500 | Latching | 10 | 0 | After a new key cycle, BCM detected no overcurrent when the output is ON | 5000 | BCM Shall Disable the Output till Next Key Cycle | NO_SEVERITY_AVAILABLE($00) | 26KM 26LB 26EJ | NO
166 | $A36315 | B2363-15 | Windshield Wiper Heater Control-Circuit Short to Battery or Open | Climate Control System | Fault | No | N/A | 2 | 40 Key Cycles | VF126_V1 | No VF Reference | Not defined in the VF. | 1. Wiring Shorted 2. Harness pinout shorted 3. Defective Wiper Heater 4. Internal Short | Repair Short Circuit else replace defective EBL or BCM | ECU Level | WiperDeicer.Cmd | SPIDER | HS67 | B08 | W9 | EC1: Ignition Status - IGN_RUN EC2: Local Voltage – 9V to 16V EC6: I/O Device Configuration Status – Car_Configuration_3.Windshield_Heated_Wiper_Deicer= present (0x01) EC7: Enable Condition Timer - 5 sec | HW output WiperDeicer.Cmd Fault Detection Condition (Output OFF): 1) BCM should detect Short to Battery Fault Detection Condition (Output OFF): 1) BCM should detected Open Load | 5000 | continuous | 10 | 0 | BCM no longer detectes short to battery or Open | 5000 | Not defined in the VF. | NO_SEVERITY_AVAILABLE($00) | 26KM 26LB 26EJ | NO
167 | $A37907 | B2379-07 | Wiper Motor -Mechanical Failures | Misc. | Fault | No | N/A | 2 | 40 Key Cycles | VF150_V2 | VF150_V2 | N/A | 1. Wiring Shorted 2. Harness pinout shorted 3. Defective Wiper Motor 4. Internal Short 5. LIN ECU internal failure | Repair wiring issue or replace LIN ECU | Network Communication | N.A. | BUS | N.A. | N.A. | N.A. | EC1: Ignition Status - IGN_RUN EC3: System Voltage - 10V to 16V EC5: Bus Physical Status - No Bus physical/ Bus Off DTC Active EC7: Enable Condition Timer - 5 seconds | WWSM_BCM_1.Front_Wiper_Stalled_Detected = 1 | 1500 | Continuous | 400 | 0 | WWSM_BCM_1.Front_Wiper_Stalled_Detected != 1 | 1500 | VF150_V2 ID NA WWSM Stalled/Frozen Wipers After receiving a valid WWSM status "Front_Wiper_Stalled_Detected" = 1 and "Front_Wiper_Status" = 7 (Unknown) Then the BCM shall transmits "LIN3.Front_Wiper_Command = 0 (Stop). | NO_SEVERITY_AVAILABLE($00) | 26EJ | YES
168 | $A3D712 | B23D7-12 | Gated Park Control-Circuit Short to Battery | Misc. | Fault | No | N/A | 2 | 40 Key Cycles | VF516_V2 | No VF Reference | Vehicle will not Start Or Transition to OFF State | 1. Wiring Shorted 2. Harness pinout shorted 3. Defective Wiper Heater 4. Internal Short | Repair Short Circuit else replace Gated Park Switch or BCM | ECU Level | GatedParkSwitchBCM.Info | SPIDER LSD | LS61 | E19 | T824 | EC2: Local Voltage – 9V to 16V EC6: I/O Device Configuration Status – Always true EC7: Enable Condition Timer - 5 seconds | Fault Detection Condition: Output OFF State: - BCM Should Detect Short to Battery when LSD is Commanded ON | 5000 | Latching | 10 | 0 | Healing Condition: - BCM no longer detects Short to Battery when LSD is Commanded ON | 500 | BCM Shall Disable the Output till Next Key Cycle | NO_SEVERITY_AVAILABLE($00) | KM LB EJ 26KM 26LB 26EJ | NO
169 | $A3D714 | B23D7-14 | Gated Park Control-Circuit Short to Ground or Open | Misc. | Fault | No | N/A | 2 | 40 Key Cycles | VF516_V2 | No VF Reference | Vehicle will not Start Or Transition to OFF State | 1. Wiring Shorted 2. Harness pinout shorted 3. Defective Wiper Heater 4. Internal Short | Repair Short Circuit else replace defective Wiper Heater or BCM | ECU Level | GatedParkSwitchBCM.Info | SPIDER LSD | LS61 | E19 | T824 | EC2: Local Voltage – 9V to 16V EC6: I/O Device Configuration Status – Always true EC7: Enable Condition Timer - 5 Seconds | Fault Detection Condition: - BCM Should Detect Open Load or Short to Ground when LSD is Commanded OFF | 5000 | Continuous | 10 | 0 | Healing Condition: - BCM no longer Detects Open Load or Short to Ground when the LSD is Commanded OFF | 5000 | Not defined in the VF. | NO_SEVERITY_AVAILABLE($00) | 25KM 25LB 25EJ 26KM 26LB 26EJ | NO
170 | $A5B511 | B25B5-11 | External Trunk Switch-Circuit Short to Ground | Vehicle Access | Fault | No | N/A | 2 | 40 Key Cycles | VF092_V10 VF092_V11 | No VF Reference | N/A | 1. Wiring Shorted 2. Harness pinout Shorted 3. Ajar Switch Defective 4. Internal Short | Repair Short Circuit else replace defective switch | ECU Level | RAPHandle.Req | AIN | IAS_32 | E44 | P223 | EC1: Ignition Status - IGN_RUN EC2: Local Voltage – 9V to 16V EC6: I/O Device Configuration Status – Always TRUE | Fault Detection Condition (Output ON): BCM detects the logical state of the input to be Short to Ground | 5000 | Continuous | 10 | 0 | BCM detects the logical state of the input no longer as Short to Ground. | 5000 | Not defined in the VF. | NO_SEVERITY_AVAILABLE($00) | KM 26KM 25LB 26LB | NO
171 | $A5B513 | B25B5-13 | External Trunk Switch-Circuit Open | Vehicle Access | Fault | No | N/A | 2 | 40 Key Cycles | VF092_V10 VF092_V11 | No VF Reference | N/A | 1. Wiring Open or misswire 2. Harness pinout Open 3. Ajar Switch Defective 4. Internal Open or misswires | Repair Open Circuit else replace defective switch | ECU Level | RAPHandle.Req | AIN | IAS_32 | E44 | P223 | EC1: Ignition Status - IGN_RUN EC2: Local Voltage – 9V to 16V EC6: I/O Device Configuration Status – Always TRUE | Fault Detection Condition (Output ON): BCM detects the logical state of the input to be Open Load | 5000 | Continuous | 10 | 0 | BCM detects the logical state of the input no longer as Open Load. | 5000 | Not defined in the VF. | NO_SEVERITY_AVAILABLE($00) | 26KM 26LB | NO
172 | $A5C02A | B25C0-2A | Left Rear Door Ajar Switch-Stuck | Vehicle Access | Fault | No | N/A | 2 | 40 Key Cycles | VF092_V20 VF092_V21 | VF092_V20 No ID Reference (1.10.2.2.3 rk Interior Input) | Switch inoperative | Defective Switch | Repair the defective switch | Network Communication | N.A. | BUS | N.A. | N.A. | N.A. | EC1: Ignition Status - IGN_RUN and BCM_FD_2.RemStActvSts = 00 EC3: System Voltage - 10V to 16V EC5: Bus Physical Status - No Bus physical/ Bus Off DTC LIN9 Active EC7: Enable Condition Timer - 5 seconds | KM,LB LIN3.SBMRL_A1.RL_LK_SW == LK_RQ[1] OR UNLK_RQ [2] EJ-26EJ LIN9.SBMRL_A1.RL_LK_SW == LK_RQ[1] OR UNLK_RQ [2] | 30000 | Continuous | 400 | 0 | KM,LB LIN3.SBMRL_A1.RL_LK_SW != LK_RQ[1] OR UNLK_RQ [2] EJ LIN9.SBMRL_A1.RL_LK_SW != LK_RQ[1] OR UNLK_RQ [2] | 500 | Not defined in the VF. | NO_SEVERITY_AVAILABLE($00) | KM LB EJ 26KM 26LB 26EJ | NO
173 | $A5C12A | B25C1-2A | Right Rear Door Ajar Switch-Stuck | Vehicle Access | Fault | No | N/A | 2 | 40 Key Cycles | VF092_V20 VF092_V21 | VF092_V20 No ID Reference | Switch inoperative | Defective Switch | Repair the defective switch | Network Communication | N.A. | BUS | N.A. | N.A. | N.A. | EC1: Ignition Status - IGN_RUN and BCM_FD_2.RemStActvSts = 00 EC3: System Voltage - 10V to 16V EC5: Bus Physical Status - No Bus physical/ Bus Off DTC LIN3/LIN 10 Active EC7: Enable Condition Timer - 5 seconds | KM , LB LIN3.SBMRR_A1.RR_LK_SW == LK_RQ[1] OR UNLK_RQ [2] EJ-26EJ LIN10.SBMRR_A1.RR_LK_SW == LK_RQ[1] OR UNLK_RQ [2] | 30000 | Continuous | 400 | 0 | KM, LB LIN3.SBMRR_A1.RR_LK_SW != LK_RQ[1] OR UNLK_RQ [2] EJ LIN10.SBMRR_A1.RR_LK_SW != LK_RQ[1] OR UNLK_RQ [2] | 500 | Not defined in the VF. | NO_SEVERITY_AVAILABLE($00) | KM LB EJ 26KM 26LB 26EJ | NO
174 | $A5C511 | B25C5-11 | Hood Ajar Input 2 - Circuit Short to Ground | Vehicle Access | Fault | No | N/A | 2 | 40 Key Cycles | VF537_V10 | No ID VF Reference | Front Hood Button Release Switch inoperative | 1. Wiring Shorted 2. Harness Pinout shorted 3. Defective light 4. Internal Short | Repair short cirtcuit else replace hood ajar button or BCM | ECU Level | FrontHoodButtonReleaseSwitch.Req | AIN | IAS_37 | G02 | G79 | EC1: Ignition Status - IGN_RUN EC2: Local Voltage – 9V to 16V EC6: I/O Device Configuration Status –HYBRID_TYPE = Hybrid Electric Vehicle | BCM detects the logical state of the input to be Short to Ground. | 5000 | Continuous | 10 | 0 | BCM detects the logical state of the input no longer as Short to Ground. | 5000 | Not defined in the VF. | NO_SEVERITY_AVAILABLE($00) | 26KM-74 | NO
175 | $A80E11 | B280E-11 | Sill Plate Lamp 3-Circuit Short to Ground | Lighting | Fault | No | N/A | 2 | 40 Key Cycles | VF078 | VF078_V1 ID 1.19 | Rear left puddle lamp inoperative | 1. Wiring Shorted 2. Harness Pinout shorted 3. Defective light 4. Internal Short | Repair Short Circuit else replace defective light | ECU Level | ILT_PuddleLight_RR_LT_Feed | SPIDER HSD | HS6D | E20 | M31 | EC1: Ignition Status - IGN_RUN EC2: Local Voltage – 9V to 16V EC6: I/O Device Configuration Status – Car_Configuration_27.Puddle_Light = Present (0x01) | BCM detected overcurrent when the output is ON Note: * Retry counter: 4; * DTC is matured after 4 retries. | 5000 | Latching | 10 | 0 | After a new key cycle, BCM detected no overcurrent when the output is ON | 500 | BCM Shall Disable the Output till Next Key Cycle | NO_SEVERITY_AVAILABLE($00) | LB 26LB | NO
176 | $A80E15 | B280E-15 | Sill Plate Lamp 3-Circuit Short to Battery or Open | Lighting | Fault | No | N/A | 2 | 40 Key Cycles | VF078 | VF078_V1 ID 1.19 | Rear left puddle lamp inoperative | 1. Wiring Shorted 2. Harness Pinout shorted 3. Defective light 4. Internal Short | Repair Short Circuit else replace defective light | ECU Level | ILT_PuddleLight_RR_LT_Feed | SPIDER HSD | HS6D | E20 | M31 | EC1: Ignition Status - IGN_RUN EC2: Local Voltage – 9V to 16V EC6: I/O Device Configuration Status – Car_Configuration_27.Puddle_Light = Present (0x01) EC7: Enable Condition Timer - 5 sec | Fault Detection Condition (Output OFF): 1) BCM should detect Short to Battery 2) BCM should detected Open Load | 5000 | Continuous | 10 | 0 | Healing Condition: BCM No Longer Detect Open Load or Short to Battery when the Output is OFF | 5000 | Not defined in the VF. | NO_SEVERITY_AVAILABLE($00) | 26LB | NO
177 | $A80F11 | B280F-11 | Sill Plate Lamp 4-Circuit Short to Ground | Lighting | Fault | No | N/A | 2 | 40 Key Cycles | VF078 | VF078_V1 ID 1.19 | Rear right puddle lamp inoperative | 1. Wiring Shorted 2. Harness Pinout shorted 3. Defective light 4. Internal Short | Repair Short Circuit else replace defective light | ECU Level | ILT_PuddleLight_RR_RT_Feed | PROFET + QUAD | HS35 | E13 | M32 | EC1: Ignition Status - IGN_RUN EC2: Local Voltage – 9V to 16V EC6: I/O Device Configuration Status – Car_Configuration_27.Puddle_Light = Present (0x01) | BCM detected overcurrent when the output is ON Note: * Retry counter: 4; * DTC is matured after 4 retries. | 5000 | Latching | 10 | 0 | After a new key cycle, BCM detected no overcurrent when the output is ON | 500 | BCM Shall Disable the Output till Next Key Cycle | NO_SEVERITY_AVAILABLE($00) | LB 26LB | NO
178 | $A80F15 | B280F-15 | Sill Plate Lamp 4-Circuit Short to Battery or Open | Lighting | Fault | No | N/A | 2 | 40 Key Cycles | VF078 | VF078_V1 ID 1.19 | Rear right puddle lamp inoperative | 1. Wiring Shorted 2. Harness Pinout shorted 3. Defective light 4. Internal Short | Repair Short Circuit else replace defective light | ECU Level | ILT_PuddleLight_RR_RT_Feed | PROFET2+QUAD HSD | HS35 | E13 | M32 | EC1: Ignition Status - IGN_RUN EC2: Local Voltage – 9V to 16V EC6: I/O Device Configuration Status – Car_Configuration_27.Puddle_Light = Present (0x01) EC7: Enable Condition Timer - 5 sec | Fault Detection Condition (Output ON): 1) BCM should detect Short to Battery 2) BCM should detected Open Load | 5000 | Continuous | 10 | 0 | Healing Condition: BCM no longer detects Open Load or STB when the output is ON | 5000 | Not defined in the VF. | NO_SEVERITY_AVAILABLE($00) | 26LB | NO
179 | $A81011 | B2810-11 | Ambient Cabin Light Control-Circuit Short to Ground | Lighting | Fault | No | N/A | 2 | 40 Key Cycles | VF681 | VF681_V1 ID 3.0 | Ambient light inoperative | 1. Wiring Shorted 2. Harness pinout shorted 3. Defective Ambient Light 4. Internal Short | Repair Short Circuit else replace defective light | ECU Level | M5 / Ambient Lighting | HSD | G1-HS14 | G50/E04 | M5 | EC2: Local Voltage – 9V to 16V EC6: I/O Device Configuration Status – Car_Configuration_24.Ambient_Lighting_Function = Present (0x01) | Fault Detection Condition: a) BCM not in Sleep, Output OFF to ON Transition b) In-Rush Time Expired c) After 4 Retry Counter; Output = OFF (Latched) | 5000 | Latching | 10 | 0 | Healing Condition: Fault Condition is Removed a) After KeyOff -> KeyOn Transition, When Output On State, BCM Detect No OverCurrent | 500 | BCM Shall Disable the Output till Next Key Cycle | NO_SEVERITY_AVAILABLE($00) | KM LB EJ 26KM 26LB 26EJ | NO
180 | $A81111 | B2811-11 | Ambient Cabin Light Unit-Circuit Short to Ground | Misc. | Fault | No | N/A | 2 | 40 Key Cycles | VF041_V1 | VF041_V1 No ID Reference | Speaker Badge Lighting inoperative | 1. Wiring Shorted 2. Harness pinout shorted 3. Defective Wiper Heater 4. Internal Short | Repair Short Circuit else replace Relay | ECU Level | Speaker_Badge_Lighting | PROFET + QUAD | HS20 | F14 | M10 | EC1: Ignition Status - IGN_RUN EC2: Local Voltage – 9V to 16V EC6: I/O Device Configuration Status – Illuminated_Brand_Badge == "Present" | HW output Speaker_Badge_Lighting: BCM should detect Overcurrent when Output ON State Note: * Retry counter: 3; * DTC is matured after 3 retries." | 500 | Latching | 10 | 0 | Healing Condition: Fault Condition is Removed a) After KeyOff -> KeyOn Transition, When Output Active, BCM Detect No Short Load Condition | 5000 | BCM Shall Disable the Output till Next Key Cycle | NO_SEVERITY_AVAILABLE($00) | 26KM | NO
181 | $A8802A | B2880-2A | Fog Lamp Control-Stuck | ECU Malfunctions | Fault | No | N/A | 2 | 40 Key Cycles | VF247 VF033 | VF247_V1 ID 28.0 VF033_V1 ID 7.0 | Fog lamps inoperative or operating incorrectly | Defective Switch | Replace Defective Switch | Network Communication | N.A. | BUS | N.A. | N.A. | N.A. | EC1: Ignition Status - IGN_RUN or START EC3: System Voltage - 10V to 16V EC4: Network Configuration Status - Always True EC5: Bus Physical Status - No Bus physical/ Bus Off DTC LIN2 Active EC6: I/O Device Configuration Status –HLS_Command_Type == Type 1 OR HLS_Command_Type == Absent | Fault 1: -IF the BCM recognizes the signal in HLSM_A1.Button_06_State = Pressed for longer than 20 seconds and Proxi conditions (Front_Fog_Light=Present and Rear_Fog_Light_Configuration==No Lights) Fault2: -IF the BCM recognizes the signal in HLSM_A1.Button_06_State = Pressed for longer than 20 seconds and Proxi conditions (Front_Fog_Light=Absent and Rear_Fog_Light_Configuration==Two Lights) | 20000 | Continuous | 100 | 0 | -HLSM_A1.Button_06_State != Pressed | 500 | VF247_V1 ID 28.0/VF033_V1 ID 7.0 { the BCM shall set: Fault1 KM only -FogLightSwitch.Info = Not_Pressed , BODY_CNTRL7.FrontFogRequest = Set and BCM_FD_26.FrontFogPressed = SET -Until the stuck button condition is removed, HLSM_A1.Button_06_State == Not_Pressed Fault2 LB only - FogLightSwitch.Info = Not_Pressed and BCM_FD_26.RearFogPressed = Set -Until the stuck button condition is removed, HLSM_A1.Button_06_State == Not_Pressed | NO_SEVERITY_AVAILABLE($00) | 25KM 26KM 25LB 26LB 26EJ | YES
182 | $A88053 | B2880-53 | Fog Lamp Control-Deactivated | ECU Malfunctions | Fault | No | N/A | 2 | 40 Key Cycles | VF247 VF033 | VF247_V1 ID 28.0 VF033_V1 ID 7.0 | Fog lamps inoperative or operating incorrectly | Defective Switch | Replace Defective Switch | Network Communication | N.A. | BUS | N.A. | N.A. | N.A. | EC1: Ignition Status - IGN_RUN or START EC3: System Voltage - 10V to 16V EC4: Network Configuration Status - Always True EC5: Bus Physical Status - No Bus physical/ Bus Off DTC LIN2 Active EC6: I/O Device Configuration Status –HLS_Command_Type == Type 1 OR HLS_Command_Type == Absent | -IF the BCM recognizes the signal in HLSM_A1.Button_06_State = Pressed for longer than 20 seconds and Proxi conditions (Front_Fog_Light=Present and Rear_Fog_Light_Configuration==Two Lights) | 20000 | Continuous | 100 | 0 | -HLSM_A1.Button_06_State != Pressed | 500 | VF247_V1 ID 28.0/VF033_V1 ID 7.0 { KM and EJ - FogLightSwitch.Info = Not_Pressed, BODY_CNTRL7.FrontFogRequest = Set and BCM_FD_26.FrontFogPressed = SET and BCM_FD_26.RearFogPressed = Set -Until the stuck button condition is removed, HLSM_A1.Button_06_State == Not_Pressed } | NO_SEVERITY_AVAILABLE($00) | 25KM 26KM 25LB 26LB 26EJ | YES
183 | $404212 | C0042-12 | Brake Pedal Position Sensor-Circuit Short to Battery | Brake System | Fault | No | N/A | 2 | 40 Key Cycles | VF056_V6 | VF056_V6 ID 6.0 | Brake Pedal work operating incorrectly | 1. Wiring Shorted 2. Harness Shorted 3. Sensor Defective 4. Internal Short | Repair open Circuit else replace defective sensor or BCM | ECU Level | RedundancyToTailLight | IN DIGITAL | BRAKE_ACTIVE_1 | F47 | B15 | EC1: Ignition Status - IGN_RUN EC2: Local Voltage - 9V to 16V EC4: Network Configuration Status – – CAN node 6 (BSM) = Present EC7: Enable Condition Timer - 5 seconds | IF RedundancyToTailLight == TRUE and BRAKE_FD_2.Brk_Stat != BRAKING | 5000 | Continuous | 400 | 0 | *If RedundancyToTailLight != TRUE OR Brake_FD_2.Brk_Stat = Braking* | 5000 | Not defined in the VF. | NO_SEVERITY_AVAILABLE($00) | KM LB EJ 26KM 26LB 26EJ | NO
184 | $404312 | C0043-12 | Brake Pedal Position Sensor 2-Circuit Short to Battery | Brake System | Fault | No | N/A | 2 | 40 Key Cycles | VF552_V1 | VF552_V1 ID 5.0 | Redundancy Brake Pedal work operating incorrectly | 1. Wiring Shorted 2. Harness Shorted 3. Sensor Defective 4. Internal Short | Repair open Circuit else replace defective sensor or BCM | ECU Level | RedundancyToTailLight_B2 | IN DIGITAL | BRAKE_ACTIVE_2 | B25 | B16 | EC1: Ignition Status - IGN_RUN EC2: Local Voltage - 9V to 16V EC4: Network Configuration Status – CAN node 62 (BSM2) = Present EC7: Enable Condition Timer - 5 seconds | If Hardwire signal RedundancyToTailLight_B2 == TRUE and BRAKE2_FD_1.Brk_Stat_B2 != "BRAKING" | 5000 | Continuous | 400 | 0 | If Hardwire signal RedundancyToTailLight_B2 == TRUE and BRAKE2_FD_1.Brk_Stat_B2 == "BRAKING" | 5000 | Not defined in the VF. | NO_SEVERITY_AVAILABLE($00) | KM EJ 26KM 26EJ | NO
185 | $404314 | C0043-14 | Brake Pedal Position Sensor 2-Circuit Short to Ground or Open | Brake System | Fault | No | N/A | 2 | 40 Key Cycles | VF552_V1 | VF552_V1 ID 5.0 | Redundancy Brake Pedal work operating incorrectly | 1. Wiring Open 2. Harness spread terminal/ pulled Out 3. Sensor Defective 4. Internal Open | Repair Short Circuit else replace defective sensor or BCM | ECU Level | RedundancyToTailLight_B2 | IN DIGITAL | BRAKE_ACTIVE_2 | B25 | B16 | EC1: Ignition Status - IGN_RUN EC2: Local Voltage - 9V to 16V EC4: Network Configuration Status – CAN node 62 (BSM2) = Present EC7: Enable Condition Timer - 5 seconds | IF RedundancyToTailLight_B2 == FALSE and BRAKE2_FD_1.Brk_Stat_B2 == Braking | 5000 | Continuous | 400 | 0 | IF RedundancyToTailLight_B2 == FALSE and BRAKE2_FD_1.Brk_Stat_B2 != Braking | 5000 | Not defined in the VF. | NO_SEVERITY_AVAILABLE($00) | KM EJ 26KM 26EJ | NO
186 | $500615 | C1006-15 | Brake Fluid Level Input-Circuit Short to Battery or Open | Brake System | Fault | No | N/A | 2 | 40 Key Cycles | VF145 | *VF145_V1 ID1.0 | N/A | 1. Wiring Open 2. Harness spread terminal/ pulled Out 3. Sensor Defective 4. Internal Open | Repair Open Circuit else replace defective sensor | ECU Level | BrakeFluidLevel.Info | AIN | IAS_43 | B34 | B20 | EC1: Ignition Status - IGN_RUN EC2: Local Voltage – 9V to 16V EC6: I/O Device Configuration Status – Always True | BCM detects the logical state of the input to be Short to Battery or Open Circuit. | 10000 | Continuous | 10 | 0 | BCM detects the logical state of the input no longer as Short to Battery or Open Circuit. | 10000 | * VF145_V1 ID1.0 - BCM shall send BCM_FD_9.BrakeFluidLevelSts = "Low Level" | NO_SEVERITY_AVAILABLE($00) | KM LB EJ 26KM 26LB 26EJ | YES
187 | $50CB12 | C10CB-12 | Vehicle Speed Output-Circuit Short to Battery | Brake System | Fault | No | N/A | 2 | 40 Key Cycles | VF113_V2 | VF113_V2 IDX.X | Not defined in the VF. | 1. Wiring short to battery 2. Harness spread terminal/ pulled Out, misswire 3. Defective light 4. Internal STB | Repair Short to batterey, else replace BCM | ECU Level | VSO_regeneration.Info | SPIDER LSD | LS68 | G39 | B222 | EC1: Ignition Status - IGN_RUN EC2: Local Voltage – 9V to 16V EC6: I/O Device Configuration Status – Always true | BCM should detect Short to battery when the output is ON | 500 | Latching | 10 | 0 | BCM no longer detects Short to battery when Output is ON State | 5000 | BCM Shall Disable the Output till Next Key Cycle | NO_SEVERITY_AVAILABLE($00) | 26KM 26EJ | NO
188 | $50CB14 | C10CB-14 | Vehicle Speed Output-Circuit Short to Ground or Open | Brake System | Fault | No | N/A | 2 | 40 Key Cycles | VF113_V2 | VF113_V2 IDX.X | Not defined in the VF. | 1. Wiring Open or short 2. Harness spread terminal/ pulled Out, misswie 3. Defective light 4. Internal Open | Repair Short to Ground or Open Circuit else replace BCM | ECU Level | VSO_regeneration.Info | SPIDER | LS68 | G39 | B222 | EC1: Ignition Status - IGN_RUN EC2: Local Voltage – 9V to 16V EC6: I/O Device Configuration Status – Always true EC7: Enable Condition Timer - 5 sec | BCM should detect Short to Ground or Open when output is OFF | 5000 | Continuous | 10 | 0 | BCM no longer detects Short to Ground or Open in Output OFF State | 5000 | Not defined in the VF. | NO_SEVERITY_AVAILABLE($00) | 26KM 26EJ | NO
189 | $007011 | P0070-11 | Ambient Air Temperature Sensor Circuit-Circuit Short to Ground | Misc. | Fault | No | N/A | 2 | 40 Key Cycles | VF412 | *VF412 ID2.0 | Faulty temperature sense | 1. Wiring Shorted 2. Harness Shorted 3. Sensor Defective 4. Internal Short | Repair Short Circuit else replace defective Sensor | ECU Level | ExternalTemperatureSensor_BCM | AIN | TEMP_SENSE | F04 | G31 | EC1: Ignition Status - IGN_RUN EC2: Local Voltage – 9V to 16V EC6: I/O Device Configuration Status – Instrument_Panel_Cluster_Configuration_5.External_Temperature_Sensor = Present (0x01) | BCM detects the logical state of the input to be Short to Ground. | 10000 | Continuous | 10 | 0 | BCM detects the logical state of the input no longer as Short to Ground. | 10000 | VF412 ID 2.0 { The BCM shall set short circuit fault, and set the following signals to 0xFE for the 8Bit signals and 0x1FE for the 9Bit signals: STATUS_CCAN5.AirTemp_Outsd BCM_FD_12.AirTemp_Outsd AmbientTempUnfilteredInt.Info BODY2.ExternalTemperature BCM_FD_9.ExternalTemperature BODY_CNTRL7.ExternalTemperature AmbientTempAvgInt.Info STATUS_BH_BCM2.ExternalTemperatureC BCM_FD_10.ExternalTemperatureC ExternalTemperatureC.Info STATUS_BH_BCM2.ExternalTemperatureF BCM_FD_10.ExternalTemperatureF ExternalTemperatureF.Info } | NO_SEVERITY_AVAILABLE($00) | 25KM 25LB 25EJ 26KM 26LB 26EJ | YES
190 | $007015 | P0070-15 | Ambient Air Temperature Sensor Circuit-Circuit Short to Battery or Open | Misc. | Fault | No | N/A | 2 | 40 Key Cycles | VF412 | *VF412 ID 1.0 | Faulty temperature sense | 1. Wiring Open 2. Harness spread terminal/ pulled Out 3. Sensor Defective 4. Internal Open | Repair Open Circuit else replace Sensor | ECU Level | ExternalTemperatureSensor_BCM | AIN | TEMP_SENSE | F04 | G31 | EC1: Ignition Status - IGN_RUN EC2: Local Voltage – 9V to 16V EC6: I/O Device Configuration Status – Instrument_Panel_Cluster_Configuration_5.External_Temperature_Sensor = Present (0x01) EC7: Enable Condition Timer - 5 sec | BCM detects the logical state of the input to be Short to Battery or Open Circuit. | 10000 | Continuous | 10 | 0 | BCM detects the logical state of the input no longer as Short to Battery or Open Circuit. | 10000 | *VF412 ID 1.0 { The BCM shall set open circuit fault, and set the following signals to 0xFE for the 8Bit signals and 0x1FE for the 9Bit signals: STATUS_CCAN5.AirTemp_Outsd BCM_FD_12.AirTemp_Outsd AmbientTempUnfilteredInt.Info BODY2.ExternalTemperature BCM_FD_9.ExternalTemperature BODY_CNTRL7.ExternalTemperature AmbientTempAvgInt.Info STATUS_BH_BCM2.ExternalTemperatureC BCM_FD_10.ExternalTemperatureC ExternalTemperatureC.Info STATUS_BH_BCM2.ExternalTemperatureF BCM_FD_10.ExternalTemperatureF ExternalTemperatureF.Info The BCM shall store the fault as "Open Circuit or Short Circuit } | NO_SEVERITY_AVAILABLE($00) | 25KM 25LB 25EJ 26KM 26LB 26EJ | YES
191 | $046011 | P0460-11 | Fuel Level Sensor 1-Circuit Short to Ground | Misc. | Fault | No | N/A | 2 | 40 Key Cycles | VF002 | VF002 | N/A | 1. Wiring Shorted 2. Harness pinout shorted 3. Defective Washer Motor 4. Internal Short | Repair Short Circuit else replace defective Sensor | ECU Level | PrimaryFuelSensor | AIN | FUEL_LEVEL_1 | E10 | N4 | EC1: Ignition Status - IGN_RUN EC2: Local Voltage – 9V to 16V EC6: I/O Device Configuration Status – Hybrid_Type != Battery Electric Vehicles & [Vehicle_Line_Configuration= 126 (KM74 / 7E Hex) or 127 (LB / 7F Hex)] | BCM detects the logical state of the input to be Short to Ground. | 10000 | Continuous | 10 | 0 | BCM detects the logical state of the input no longer as Short to Ground. | 10000 | VF002 IDXX Primary Fuel Sensor Shorted-Circuit Detection { If the BCM accumulates 10 seconds continuous of primary fuel sensor reads less than or equal to the low fuel voltage limit, fuel volt Analog-to-Digital counts <= 5, BCM shall set ChkFuelLevelSts = "Chk_Code_2" and consider the primary tank's volume to be equal to 0. During the acquiring time for the maturing the fault, the BCM shall continue to send FUEL_VOLT signal as actual Analog-to-Digital raw voltage with max clip to 254 [FEh]. If the fuel level sensor voltage returns to valid range of 6 to 249 Analog-to-Digital counts in continuous 10 seconds, the fuel system shall return to non-faulted operation and set ChkFuelLevelSts = "Fault_Not_Present". In the dual tank two sensor system, the secondary sensor shall continue to be used and the average fuel level output is based on the functioning sensor. } | NO_SEVERITY_AVAILABLE($00) | KM74 LB 26KM74 26LB | YES
192 | $046015 | P0460-15 | Fuel Level Sensor 1-Circuit Short to Battery or Open | Misc. | Fault | No | N/A | 2 | 40 Key Cycles | VF002 | VF002 | N/A | 1. Wiring Shorted 2. Harness pinout shorted 3. Defective Washer Motor 4. Internal Short | Repair Short Circuit else replace defective Sensor | ECU Level | PrimaryFuelSensor | AIN | FUEL_LEVEL_1 | E10 | N4 | EC1: Ignition Status - IGN_RUN EC2: Local Voltage – 9V to 16V EC6: I/O Device Configuration Status – Hybrid_Type != Battery Electric Vehicles & [Vehicle_Line_Configuration= 126 (KM74 / 7E Hex) or 127 (LB / 7F Hex)] | BCM detects the logical state of the input to be Short to Battery or Open. | 10000 | Continuous | 10 | 0 | BCM detects the logical state of the input no longer as Short to Battery or Open. | 10000 | VF002 IDXX Primary Fuel Sensor Open-Circuit Detection { If the BCM accumulates 10 seconds continuous of primary fuel sensor readings greater or equal to the fuel voltage limit, fuel volt Analog-to-Digital counts >= 250, the BCM shall set ChkFuelLevelSts = "Chk_Code_1" and consider the primary tank's volume to be equal to 0. During the acquiring time for the maturing the fault, the BCM shall continue to send FUEL_VOLT signal as actual Analog-to-Digital raw voltage with max clip to 254 [FEh]. If the fuel level sensor voltage returns to valid range of 6 to 249 Analog-to-Digital counts in continuous 10 seconds, the fuel system shall return to non-faulted operation and set ChkFuelLevelSts = "Fault_Not_Present". In the dual tank two sensor system, the secondary sensor shall continue to be used and the average fuel level output is based on the functioning sensor } | NO_SEVERITY_AVAILABLE($00) | KM74 LB 26KM74 26LB | YES
193 | $084F11 | P084F-11 | Park/Neutral Switch Output-Circuit Short to Ground | Brake System | Fault | No | N/A | 2 | 40 Key Cycles | VF537_V1 | VF537_V1 No ID Reference | NA | 1. Wiring Shorted 2. Harness Pinout shorted 3. Defective light 4. Internal Short | Repair Short Circuit else replace defective switch | ECU Level | GatedParkPLG.Info | SPIDER-HSD | HS7C | F34 | T823 | EC2: Local Voltage – 9V to 16V EC6: I/O Device Configuration Status – Trunk_Door_Kind = Powered Lift Gate | BCM detected overcurrent when the output is ON Note: * Retry counter: 3; * DTC is matured after 3 retries. | 5000 | Latching | 10 | 0 | After a new key cycle, BCM detected no overcurrent when the output is ON | 500 | BCM Shall Disable the Output till Next Key Cycle | NO_SEVERITY_AVAILABLE($00) | 26KM 26LB | NO
194 | $084F15 | P084F-15 | Park/Neutral Switch Output-Circuit Short to Battery or Open | Brake System | Fault | No | N/A | 2 | 40 Key Cycles | VF537_V1 | VF537_V1 No ID Reference | NA | 1. Wiring Shorted 2. Harness Pinout shorted 3. Defective light 4. Internal Short | Repair Short Circuit else replace defective switch | ECU Level | GatedParkPLG.Info | SPIDER-HSD | HS7C | F34 | T823 | EC2: Local Voltage – 9V to 16V EC6: I/O Device Configuration Status – Trunk_Door_Kind = Powered Lift Gate EC7: Enable Condition Timer - 5 sec | Fault Detection Condition (Output OFF): 1) BCM should detect Short to Battery 2) BCM should detected Open Load | 5000 | Continuous | 10 | 0 | Healing Condition: BCM No Longer Detect Open Load or Short to Battery when the Output is OFF | 5000 | Not defined in the VF. | NO_SEVERITY_AVAILABLE($00) | 26KM 26LB | NO
195 | $127612 | P1276-12 | Starter Control 2-Circuit Short to Battery | Powertrain | Fault | No | N/A | 2 | 40 Key Cycles | VF401 | *VF401 ID6.0 | StartRelay inoperative | 1. Wiring Shorted 2. Harness Shorted 3. Defective Relay 4. Internal Short | Repair Short Circuit else replace defective Relay or BCM | ECU Level | BCMStarter.Cmd | LSD | LS60/HS62 | B11 | K88 | EC2: Local Voltage – 9V to 16V EC6: I/O Device Configuration Status – Hybrid_Type != Battery Electric Vehicle EC7: Enable Condition Timer - 5 seconds | Fault Detection Condition: BCM should detect Short to Battery when the HSD/LSD is commanded ON | 5000 | Continuous | 10 | 0 | Healing Condition: BCM no longer detects Short to Battery when the LSD//HSD is commanded ON | 500 | * VF401 ID6.0 - The BCM shall set the StartRelayBCMFault = Present. | NO_SEVERITY_AVAILABLE($00) | 25LB 26LB | YES
196 | $141D00 | P141D-00 | Starter Relay Feedback Open Circuit Performance- | Powertrain | Fault | No | N/A | 2 | 40 Key Cycles | VF401 | *VF401 ID5.1 *VF401 ID7.1 This VF was removed for EJ | N/A | 1. Wiring Open 2. Harness spread terminal/ pulled Out 3. Defective Relay 4. Internal Open | Replace the ECM/BCM Starter Relay | Network Communication | N.A. | BUS | N.A. | N.A. | N.A. | EC1: Ignition Status - IGN_RUN EC3: System Voltage - 10V to 16V EC6: I/O Device Configuration Status Always True | StartRelayECMFeedbackFault == True OR StartRelayBCMFeedbackFault == True | 5000 | Continuous | 100 | 0 | StartRelayECMFeedbackFault == False AND StartRelayBCMFeedbackFault == False | 10000 | *VF401_V1 ID 5.1: { The BCM shall set BCMStarter.Cmd = Not_Active. } *VF401_V1 ID 7.1: None. | NO_SEVERITY_AVAILABLE($00) | LB 26LB | YES
197 | $206511 | P2065-11 | Fuel Level Sensor 2-Circuit Short to Ground | Misc. | Fault | No | N/A | 2 | 40 Key Cycles | VF002 | VF002 | N/A | 1. Wiring Shorted 2. Harness pinout shorted 3. Defective Washer Motor 4. Internal Short | Repair Short Circuit else replace defective Sensor | ECU Level | SecondaryFuelSensor | AIN | FUEL_LEVEL_2 | E14 | N5 | EC1: Ignition Status - IGN_RUN EC2: Local Voltage – 9V to 16V EC6: I/O Device Configuration Status – Hybrid_Type != Battery Electric Vehicles & [Vehicle_Line_Configuration= 126 (KM74 / 7E Hex) or 127 (LB / 7F Hex)] | BCM detects the logical state of the input to be Short to Ground. | 10000 | Continuous | 10 | 0 | BCM detects the logical state of the input no longer as Short to Ground. | 10000 | VF002 IDXX Secondary Fuel Sensor Shorted-Circuit Detection { From VF002_V1:If the BCM accumulates 10 seconds continuous of secondary fuel sensor reads less than or equal to the low fuel voltage limit, fuel volt A/D counts <= 5, BCM shall set ChkFuelLevelSts2 = "Chk_Code_2" and consider the secondary tank's volume to be equal to 0. During the acquiring time for the maturing the fault, the BCM shall continue to send FUEL_VOLT2 signal as actual Analog-to-Digital raw voltage with max clip to 254 [FEh]. If the fuel level sensor voltage returns to valid range of 6 to 249 Analog-to-Digital counts in a continuous 10 seconds, the fuel system shall return to non-faulted operation and set ChkFuelLevelSts2 = "Fault_Not_Present". In the dual tank two sensor system, the primary sensor shall continue to be used and the average fuel level output is based on the functioning sensor. } | NO_SEVERITY_AVAILABLE($00) | KM74 LB 26KM74 26LB | YES
198 | $206515 | P2065-15 | Fuel Level Sensor 2-Circuit Short to Battery or Open | Misc. | Fault | No | N/A | 2 | 40 Key Cycles | VF002 | VF002 | N/A | 1. Wiring Shorted 2. Harness pinout shorted 3. Defective Washer Motor 4. Internal Short | Repair Short Circuit else replace defective Sensor | ECU Level | SecondaryFuelSensor | AIN | FUEL_LEVEL_2 | E14 | N5 | EC1: Ignition Status - IGN_RUN EC2: Local Voltage – 9V to 16V EC6: I/O Device Configuration Status – Hybrid_Type != Battery Electric Vehicles & [Vehicle_Line_Configuration= 126 (KM74 / 7E Hex) or 127 (LB / 7F Hex)] | BCM detects the logical state of the input to be Short to Battery or Open. | 10000 | Continuous | 10 | 0 | BCM detects the logical state of the input no longer as Short to Battery or Open. | 10000 | VF002 IDXX Secondary Fuel Sensor Open-Circuit Detection { If the BCM accumulates 10 seconds continuous of secondary fuel sensor reads greater or equal to the high fuel voltage limit, fuel volt A/D counts >= 250, BCM shall set ChkFuelLevelSts2 = "Chk_Code_1" and consider the secondary tank's volume to be equal to 0. During the acquiring time for the maturing the fault, the BCM shall continue to send FUEL_VOLT2 signal as actual Analog-to-Digital raw voltage with max clip to 254 [FEh]. If the fuel level sensor voltage returns to valid range of 6 to 249 Analog-to-Digital counts in continuous 10 seconds, the fuel system shall return to non-faulted operation and set ChkFuelLevelSts2 = "Fault_Not_Present". In the dual tank two sensor system, the primary sensor shall continue to be used and the average fuel level output is based on the functioning sensor. } | NO_SEVERITY_AVAILABLE($00) | KM74 LB 26KM74 26LB | YES
199 | $C00100 | U0001-00 | CAN C Bus- | Network Electrical | Fault | No | N/A | 2 | 40 Key Cycles | CS.00099 | Node Mute. | N/A | CAN Bus message transmission has been disrupted and the ECU is logically disabled from the communication network | Internal CAN Bus failure. | Network Communication | N.A. | BUS | N.A. | N.A. | N.A. | EC1: Ignition Status - IGN_RUN EC3: System Voltage - 10V to 16V EC7: Enable Condition Timer - 1 seconds | C1-CAN controller status in error passive or warning (transmit error counter >= 96) && no acknowledge from other ECUs for 1s. | 1000 | Continuous | 100 | 0 | BCM can transmit messages correctly on C1-CAN | 1000 | Not defined in the VF. | NO_SEVERITY_AVAILABLE($00) | KM LB EJ 26KM 26LB 26EJ | NO
200 | $C00200 | U0002-00 | CAN C Bus Off Performance- | Network Electrical | Fault | No | N/A | 2 | 40 Key Cycles | CS.00099 | The CAN controller's Transmit Error Counter exceeds 255 or Receive Error Counter exceeds 255. | N/A | CAN Bus message transmission has been disrupted and the ECU is logically disabled from the communication network The CAN controller's Transmit Error Counter exceeds 255 or Receive Error Counter exceeds 255. | Internal CAN Bus failure. | Network Communication | N.A. | BUS | N.A. | N.A. | N.A. | EC1: Ignition Status - IGN_RUN EC3: System Voltage - 10V to 16V EC7: Enable Condition Timer - 1 seconds | C-CAN Controller Status in BUS OFF (transmit error counter >= 255) | 1000 | Continuous | 100 | 0 | BCM can transmit messages correctly on C1-CAN | 1000 | Not defined in the VF. | NO_SEVERITY_AVAILABLE($00) | 25KM 25LB 25EJ 26KM 26LB 26EJ | NO
201 | $C01100 | U0011-00 | CAN Interior Bus Off Performance- | Network Electrical | Fault | No | N/A | 2 | 40 Key Cycles | CS.00099 | The CAN controller's Transmit Error Counter exceeds 255 or Receive Error Counter exceeds 255. | CAN Interior Network Communication down | CAN Bus message transmission has been disrupted and the ECU is logically disabled from the communication network | Internal CAN Bus failure. | Network Communication | N.A. | BUS | N.A. | N.A. | N.A. | EC1: Ignition Status - IGN_RUN EC3: System Voltage - 10V to 16V EC7: Enable Condition Timer - 1 seconds | BH-CAN Controller Status (transmit error counter >= 255) | 1000 | Continuous | 100 | 0 | Healing Condition- BCM Can Transmit Messages Correctly on BH-CAN | 1000 | Not defined in the VF. | NO_SEVERITY_AVAILABLE($00) | 25KM 25LB 25EJ 26KM 26LB 26EJ | NO
202 | $C01900 | U0019-00 | CAN B Bus- | Network Electrical | Fault | No | N/A | 2 | 40 Key Cycles | CS.00099 | Node Mute. | N/A | CAN Bus message transmission has been disrupted and the ECU is logically disabled from the communication network | Internal CAN Bus failure. | Network Communication | N.A. | BUS | N.A. | N.A. | N.A. | EC1: Ignition Status - IGN_RUN EC3: System Voltage - 10V to 16V EC7: Enable Condition Timer - 5 seconds | BH-CAN controller status in error passive or warning (transmit error counter >= 96) && no acknowledge from other ECUs for 1s. | 1000 | Continuous | 100 | 0 | BCM can transmit messages correctly on BH-CAN | 1000 | Not defined in the VF. | NO_SEVERITY_AVAILABLE($00) | KM LB EJ 26KM 26LB 26EJ | NO
203 | $C10000 | U0100-00 | Lost Communication With ECM/PCM "A"- | Network Communication | Fault | No | N/A | 2 | 40 Key Cycles | VF078 VF401 VF406 VF646 VF521 VF430 VF651 | *VF078 ID 1.9 * VF401 ID 11.0 * VF406_V1 ID2.0 * VF406_V3 ID2.0 * VF646_V1 IDx.x * VF521_V2 ID1.0 * VF430_V1 IDx.x *VF651_V5 ID1.0 | No Start | 1. Module Offline (No Power - Blown Fuse) 2. Wiring 3. Module Internal Failure | Check for Blown Fuse. Repair Module Communication or Replace Module | Network Communication | N.A. | BUS | N.A. | N.A. | N.A. | EC1: Ignition Status - IGN_LK or IGN_RUN and BCM_FD_2.RemStActvSts = 00 EC3: System Voltage - 10V to 16V EC4: Network Configuration Status - Can configuration.CAN Node ID 1 = Present(0x01) and Hybrid_Type != BEV EC5: Bus Physical Status - No Bus physical/ Bus Off DTC FD3 Active EC7: Enable Condition Timer - 5 seconds | * FAULT 1: FD-CAN3.ENGINE_FD_2 Message Missing * FAULT 2: FD-CAN3.ENGINE_FD_8 Message Missing * FAULT 3: FD-CAN3.ENGINE_FD_6 Message Missing *FAULT 4: FD-CAN3.ENGINE_FD_3 Message Missing" | FAULT1- (3500) FAULT2- (5000) FAULT3 - (5000) FAULT4 - (5000) | Continuous | 100 | 0 | Message Received | 500 | FAULT1: { VF078 ID1.9: BCM shall behave as when PrplsnSysAtv == "ACTIVE" (like is ECM shall be FDCAN3::ENGINE_FD_2::PowertrainPrplsnActv== "Active" ) LB26 VF078 ID 1.10 BCM shall behave as if EngineSts_W = Engine_ON LB only VF406_V1 ID 2.0: BCM shall set STATUS_CCAN3.EngineSts = SNA, and set STATUS_CCAN5.EngineSpeed from BCM = SNA (LB only) VF401_V1 ID 11: The BCM shall set BCMStarter.Cmd = Not_Active. } FAULT2 (KM74 only): { VF521_V2_R1 ID1.0: When OperationalModeSts = Ignition_Off the BCM shall set BCM_FD_2.RefuelRequest=0, the stay awake reasons "Refuel Event Pending" and "Refuel Event in Process" shall be considered as not active and go to deep sleep (Powerdown) when there is no other request to stay active. } FAULT3(KM74 only): { VF646_V1 IDXX(1.0) : When FDCAN1::BCM::BCM_FD_10::CmdIgnSts= IGN_LK the BCM shall considered the stay awake reason “Fuel Tank Leak Test in Progress” as not active and go to deep sleep (Powerdown) when there is no other request to stay active. } FAULT4 { VF430_V1/V2_R1 IDXX BCM Requirements: The BCM shall use last known values of the DistOilLifeRst, HoursOilLifeRst, RevOilLifeRst. } | NO_SEVERITY_AVAILABLE($00) | 25KM74 25LB 26KM74 26LB | YES
204 | $C10100 | U0101-00 | Lost Communication with TCM- | Network Communication | Fault | No | N/A | 2 | 40 Key Cycles | VF241_V1 VF150_V2 | VF241_V1 No ID in VF used in GW VF150_V2 ID NA | N/A | 1. Module Offline (No Power - Blown Fuse) 2. Wiring 3. Module Internal Failure | Check for Blown Fuse. Repair Module Communication or Replace Module | Network Communication | N.A. | BUS | N.A. | N.A. | N.A. | EC1: Ignition Status - IGN_RUN EC3: System Voltage - 10V to 16V EC4: Network Configuration Status - CAN node 11 (MTA/TCM/DCTM) = Present(0x01) EC5: Bus Physical Status - No Bus physical/ Bus Off DTC FD3 Active EC6: I/O Device Configuration Status - Vehicle_Line_Configuration = 127 LB (7F Hex) EC7: Enable Condition Timer - 5 seconds | FD-CAN3.TRANSM_FD_4 Message Missing | 5000 | Continuous | 100 | 0 | Message Received | 5000 | VF150_V2 PRND ID XX (in Neutral Wipe-Inhibit) { Wiper Shall Not be Suppressed } | NO_SEVERITY_AVAILABLE($00) | 25LB 26LB | YES
205 | $C10200 | U0102-00 | Lost Communication With Transfer Case Control Module / AWD- | Network Communication | Fault | No | N/A | 2 | 40 Key Cycles | VF449 VF639 | * VF449_V1 ID8.0(KM/26LB) VF449_V1 ID13.0(LB) *VF639_V1 ID 11.0(KM) | N/A | 1. Module Offline (No Power - Blown Fuse) 2. Wiring 3. Module Internal Failure | Check for Blown Fuse. Repair Module Communication or Replace Module | Network Communication | N.A. | BUS | N.A. | N.A. | N.A. | EC1: Ignition Status - IGN_RUN and BCM_FD_2.RemStActvSts = 00 EC3: System Voltage – 10V to 16V EC4: Network Configuration Status - Can configuration - CAN Node ID 67 = Present(0x01) EC6: I/O Device Configuration Status – Axle_Locker_Presence= Rear axle locker (0x01) OR = Front and Rear Axle Locker (0x02) EC5: Bus Physical Status - No Bus physical/ Bus Off DTC FD3 Active EC7: Enable Condition Timer - 5 seconds | * FD-CAN3.DRIVETRAIN_FD_2, OR * FD-CAN3.DRIVETRAIN_FD_3 Message Missing | 5000 | Continuous | 100 | 0 | Message Received | 5000 | * VF449_V1 ID8.0(KM only) - covered by CS.00112 & BCM shall set following LIN signals as "SNA": -BCM_ASBM_A1.TerSt_SWITCH1 -BCM_ASBM_A1.TerSt_SWITCH2 * VF639_V1 ID11.0 -(KM only) BCM shall set LIN signal BCM_ASBM_A2.RrAxleLkIndRq_ASBM = “OFF” | NO_SEVERITY_AVAILABLE($00) | 25KM 26KM74 26LB | YES
206 | $C10300 | U0103-00 | Lost Communication With Electric Gear Shift Module- | Network Communication | Fault | No | N/A | 2 | 40 Key Cycles | No VF Reference | No VF Reference | N/A | 1. Module Offline (No Power - Blown Fuse) 2. Wiring 3. Module Internal Failure | Check for Blown Fuse. Repair Module Communication or Replace Module | Network Communication | N.A. | BUS | N.A. | N.A. | N.A. | EC1: Ignition Status - IGN_RUN EC3: System Voltage - 10V to 16V EC4: Network Configuration Status - CAN Node ID 22 = Present(0x01) EC5: Bus Physical Status - No Bus physical/ Bus Off DTC FD3 Active EC7: Enable Condition Timer - 5 seconds | * FD-CAN3.AGSM_FD_2 Message Missing | 2500 | Continuous | 100 | 0 | Message Received | 100 | Not defined in the VF. | NO_SEVERITY_AVAILABLE($00) | KM LB 25EJ 26LB 26KM 26EJ | NO
207 | $C12200 | U0122-00 | Lost Communication With Vehicle Dynamics Control Module- | Network Communication | Fault | No | N/A | 2 | 40 Key Cycles | VF440_V4 | VF440_V4 ID 27 VF440_V2 ID 18 | N/A | 1. Module Offline (No Power - Blown Fuse) 2. Wiring 3. Module Internal Failure | Check for Blown Fuse. Repair Module Communication or Replace Module | Network Communication | N.A. | BUS | N.A. | N.A. | N.A. | EC1: Ignition Status - IGN_RUN EC3: System Voltage - 10V to 16V EC4: CAN node ID 85 (VDCM) = Present (0x01) EC5: Bus Physical Status - No Bus physical/ Bus Off DTC FD3 Active EC7: Enable Condition Timer - 5 seconds | FD-CAN3.ASCM_FD2 Message missing | 5000 | Continuous | 100 | 0 | FD-CAN3.ASCM_FD_2 Message Received | 2000 | VF440_V2 ID 18: Set the specific gated VDCM signals to "SNA" for as long as the "Missing Message" condition remains True. | NO_SEVERITY_AVAILABLE($00) | 26LB | YES
208 | $C12900 | U0129-00 | Lost Communication With Brake System Control Module 1- | Network Communication | Fault | No | N/A | 2 | 40 Key Cycles | VF529 VF431 VF113 VF352 VF057 VF032 | Fault 1 - * VF529_V4, ID 5.0-4.0(LB27-LB26) * VF431_V12 ID 2.0 * VF113_V2, ID 1.0 * VF057_V1, ID 1.0 Fault 2 - VF032_V1 Fault 3 - * VF352_V2, ID 37.0 | N/A | 1. Module Offline (No Power - Blown Fuse) 2. Wiring 3. Module Internal Failure | Check for Blown Fuse. Repair Module Communication or Replace Module | Network Communication | N.A. | BUS | N.A. | N.A. | N.A. | EC1: Ignition Status - IGN_RUN and BCM_FD_2.RemStActvSts = 00 EC2: Local Voltage – 9V to 16V EC4: Network Configuration Status - Can configuration.CAN node 6 (BSM) = Present EC5: Bus Physical Status - No Bus physical/ Bus Off DTC FD3 Active EC7: Enable Condition Timer - 5 seconds | Fault 1 - * FD-CAN3.BRAKE_FD_2 Message Missing Fault 2 - * FD-CAN3.BRAKE_FD_5 Message Missing Fault 3 - * FD-CAN3.BRAKE_FD_4 Message Missing | Fault1 - (5000) Fault 2 - (2500) Fault3 -(5000) | Continuous | 100 | 0 | All Missed Messages Received | 2000 | Fault 1 - KM { VF057 ID1.0 - IF Additional_Tail_Light == Absent AND the last value received was BRAKE_FD_2.Brk_Stat = BRAKING AND RedundancyToTailLight.Info = NOT SET: * The BCM shall set L_StopTurnLight.Cmd = SET AND R_StopTurnLight.Cmd = SET Else if Additional_Tail_Light == Present AND the last value received was BRAKE_FD_2.Brk_Stat = BRAKING AND RedundancyToTailLight.Info = NOT SET: * The BCM shall set BCM_SLM_A1.RL_StopLight_Req = ON AND BCM_SLM_A1.RR_StopLight_Req = ON AND RL_Stop_Cmd_HW = SET AND RR_Stop_Cmd_HW = SET until BRAKE_FD_2.Brk_Stat is received correctly. Until BRAKE_FD_2.Brk_Stat is received correctly. * VF113 ID1.0 - BCM shall set VSO_Regeneration.Info to low digital level } Fault 1: LB, and EJ { VF057 ID1.0 - IF Additional_Tail_Light == Present AND the last value received was BRAKE_FD_2.Brk_Stat = BRAKING AND RedundancyToTailLight.Info = NOT SET: *the BCM shall set BCM_SLM_A1.RL_StopLight_Req = ON AND BCM_SLM_A1.RR_StopLight_Req = ON AND RL_Stop_Cmd_HW = SET AND RR_Stop_Cmd_HW = SET until BRAKE_FD_2.Brk_Stat is received correctly VF113 ID1.0 - BCM shall store DTC Code in internal memory and force the output signal VSO_Regeneration.Info to low digital level } Fault 2 - VF032_V1 Gateway Managment Requirement FD3 to Lin1 { (KM&EJ): set BCM_ASBM_A1.HDC_SSC_LED_Cmd= "SNA" while ALL of the following conditions are met: · BRAKE_FD_5_MM = TRUE · ADAS_FD_HMI_MM = TRUE BCM shall set BCM_ASBM_A1.HDC_SSC_LED_Cmd= "SNA" and (internal signal) BRAKE_FD_5_MM = TRUE until FD-CAN3.BRAKE_FD_5 is received then set BRAKE_FD_5_MM = FALSE } Fault 3 - { VF352_V2, ID 37.0- Set BCM_FD_9.ParkBrakeSts="OFF" Note> SW team please review https://polarionprod1.aptiv.com/polarion/redirect/project/STELLANTIS_MegaBCM/workitem?id=MBCM-1420748 for Fault2 to not implement the same limp in action two times. } | NO_SEVERITY_AVAILABLE($00) | 25KM 25LB 25EJ 26KM 26LB 26EJ | YES
209 | $C13100 | U0131-00 | Lost Communication With Power Steering Control Module "A"- | Network Communication | Fault | No | N/A | 2 | 40 Key Cycles | VF241_V1 VF379_V5 | No VF Reference used in GW | N/A | 1. Module Offline (No Power - Blown Fuse) 2. Wiring 3. Module Internal Failure | Check for Blown Fuse. Repair Module Communication or Replace Module | Network Communication | N.A. | BUS | N.A. | N.A. | N.A. | EC1: Ignition Status - IGN_RUN EC3: System Voltage - 10V to 16V EC4: Network Configuration Status - CAN node 2 (EPS) = Present(0x01) EC5: Bus Physical Status - No Bus physical/ Bus Off DTC FD2 Active EC7: Enable Condition Timer - 5 seconds | FD-CAN2.EPS_FD_1 Message Missing | 2500 | Continuous | 100 | 0 | Message Received | 100 | Not defined in the VF. | NO_SEVERITY_AVAILABLE($00) | KM LB EJ 26KM 26LB 26EJ | NO
210 | $C13900 | U0139-00 | Lost Communication with Active Damping Control Module- | ECU Malfunctions | Fault | No | N/A | 2 | 40 Key Cycles | VF440 | VF440_V2 ID17.0 LB VF440_V2 ID18.0 KM | N/A | Malfunctioning Active Damping Control Module | Repair or replace ADCM | Network Communication | N.A. | BUS | N.A. | N.A. | N.A. | EC1: Ignition Status - IGN_RUN and BCM_FD_2.RemStActvSts = 00 EC3: System Voltage – 10V to 16V EC4: Network Configuration Status - CAN node 37 (DCM/ADCM) = 0x1 (Present) EC5: Bus Physical Status - No Bus physical/ Bus Off DTC FD1 Active EC7: Enable Condition Timer - 5 seconds | * FD-CAN1.ASCM_FD_2 Message Missing | 7500 | Continuous | 100 | 0 | * FD-CAN1.ASCM_FD_2 Message Received | 5000 | VF440_V2 ID17.0 LB/VF440_V2 ID18.0 KM { Set the specific gated ADCM signals to "SNA" for as long as the "Missing Message" condition remains True } | NO_SEVERITY_AVAILABLE($00) | KM LB 26KM 26LB | YES
211 | $C13F00 | U013F-00 | Lost Communication With Pedestrian Alert Control Module- | ECU Malfunctions | Fault | No | N/A | 2 | 40 Key Cycles | VF371 | VF371_V1 ID3.0 | N/A | 1. Module Offline (No Power - Blown Fuse) 2. Wiring 3. Module Internal Failure | Check for Blown Fuse. Repair Module Communication or Replace Module | Network Communication | N/A | Bus | N/A | N/A | N/A | EC1: Ignition Status - IGN_RUN and BCM_FD_2.RemStActvSts = 00 EC2: Local Voltage – 9V to 16V EC5: Bus Physical Status - No Bus physical/ Bus Off DTC LIN3 Active EC6: I/O Device Configuration Status – Car_Configuration_36.QVPM_Configuration != Absent EC7: Enable Condition Timer - 5 seconds | For NON_NAFTA: (PROXI Country_Code != United States of America or Canada or Mexico) AND Gear_Pos != P AND QVPM2_Veh_Speed between 0 to 20 km/h AND Message QVPM2_STAT_GLOBAL not received. For NAFTA: (PROXI Country_Code = United States of America or Canada or Mexico) AND Gear_Pos != P AND QVPM2_Veh_Speed between 0 to 30 km/h AND Message QVPM2_STAT_GLOBAL not received. | 2500 | Continuous | 100 | 0 | For NON_NAFTA: (PROXI Country_Code != United States of America or Canada or Mexico) AND Gear_Pos = P OR QVPM2_Veh_Speed between 0 to 20 km/h AND Message QVPM2_STAT_GLOBAL received. For NAFTA: (PROXI Country_Code = United States of America or Canada or Mexico) AND Gear_Pos = P OR QVPM2_Veh_Speed between 0 to 30 km/h AND Message QVPM2_STAT_GLOBAL received. | 1000 | VF371 ID 3.0 { BCM shall continue to send the message to QVPM2 } | NO_SEVERITY_AVAILABLE($00) | KM EJ 26KM 26EJ | YES
212 | $C14700 | U0147-00 | Lost Communication With Telematics Gateway- | Network Communication | Fault | No | N/A | 2 | 40 Key Cycles | CS0099 | CS0099 | N/A | Malfunctioning TBM-RTCU | Repair or replace RTCU-TBM | Network Communication | N.A. | BUS | N.A. | N.A. | N.A. | EC1: Ignition Status - IGN_RUN and BCM_FD_2.RemStActvSts = 00 EC3: System Voltage - 10V to 16V EC4: Network Configuration Status - Can configuration CAN node CAN node 35 (TBM/FTM/RTCU)= Present(0x01) EC5: Bus Physical Status - No Bus physical/ Bus Off DTC FDCAN3 EC7: Enable Condition Timer - 5 seconds | *FD-CAN3.TBM_SCHEDULE_FD_2 Message Missing | 5000 | Continuous | 100 | 0 | *FD-CAN3.TBM_SCHEDULE_FD_2 Message Received | 5000 | Not defined in the VF. | NO_SEVERITY_AVAILABLE($00) | 25KM 25EJ 25LB 26EJ 26KM 26LB | NO
213 | $C14D00 | U014D-00 | Lost Communication with Mirror Control Module "B"- | Network Communication | Fault | No | N/A | 2 | 40 Key Cycles | VF572 VF128 | * VF572_V1 ID1.0 * VF128_V2 ID 2.0 | N/A | 1. Module Offline (No Power - Blown Fuse) 2. Wiring 3. Module Internal Failure | Check for Blown Fuse. Repair Module Communication or Replace Module | Network Communication | N.A. | BUS | N.A. | N.A. | N.A. | EC1: Ignition Status - IGN_RUN and BCM_FD_2.RemStActvSts = 00 EC2: Local Voltage – 9V to 16V EC3: System Voltage - 10V to 16V- RVDM_Presence = Present(0x01) EC5: Bus Physical Status - No Bus physical/ Bus Off DTC LIN6 Active EC6: I/O Device Configuration Status – EC_Mirror = True EC7: Enable Condition Timer - 5 seconds | * LIN6:RVDM_A1 Message Missing | 2500 | Continuous | 100 | 0 | Message Received | 500 | Not defined in the VF. | NO_SEVERITY_AVAILABLE($00) | KM EJ 26KM 26EJ | NO
214 | $C15100 | U0151-00 | Lost Communication with Occupant Restraint Controller (ORC)- | Network Communication | Fault | No | N/A | 2 | 40 Key Cycles | VF431 | *VF431 ID 1.0 | N/A | 1. Module Offline (No Power - Blown Fuse) 2. Wiring 3. Module Internal Failure | Check for Blown Fuse. Repair Module Communication or Replace Module | Network Communication | N.A. | BUS | N.A. | N.A. | N.A. | EC1: Ignition Status - IGN_RUN EC3: System Voltage - 10V to 16V EC4: Network Configuration Status - CAN Node ID 26 = Present(0x01) EC5: Bus Physical Status - No Bus physical/ Bus Off DTC FD2 Active EC7: Enable Condition Timer - 5 seconds | * FD-CAN2.IMPACT_INFO Message Missing | 2500 | Continuous | 100 | 0 | FD-CAN2.IMPACT_INFO Message Received | 500 | Not defined in the VF. | NO_SEVERITY_AVAILABLE($00) | KM LB EJ 26KM 26LB 26EJ | NO
215 | $C15400 | U0154-00 | Lost Communication With Occupant Classification Module- | Network Communication | Fault | No | N/A | 2 | 40 Key Cycles | CS0099 | CS0099 | N/A | Malfunctioning | Repair or replace | Network Communication | N.A. | BUS | N.A. | N.A. | N.A. | EC1: Ignition Status - IGN_RUN and BCM_FD_2.RemStActvSts = 00 EC3: System Voltage - 10V to 16V EC4: Network Configuration Status - CAN node 78 (OCM) = Present(0x01) EC5: Bus Physical Status - No (Bus physical/ Bus Off CCAN DTC Active) EC7: Enable Condition Timer - 5 seconds | * C-CAN1.STATUS_OCM Message Missing | 5000 | Continuous | 100 | 0 | * C-CAN1.STATUS_OCM Message received | 5000 | Not defined in the VF. | NO_SEVERITY_AVAILABLE($00) | 25KM 25LB 25EJ 26KM 26LB 26EJ | NO
216 | $C15500 | U0155-00 | Lost Communication With Cluster/CCN- | Network Communication | Fault | No | N/A | 2 | 40 Key Cycles | VF413_V1 VF529_V4 VF569_V1 VF568_V1 | VF413_V1 No ID VF Reference VF529_V4 No ID VF Reference VF569_V1 No ID VF Reference VF568_V1 ID 8 | N/A | 1. Module Offline (No Power - Blown Fuse) 2. Wiring 3. Module Internal Failure | Check for Blown Fuse. Repair Module Communication or Replace Module | Network Communication | N.A. | BUS | N.A. | N.A. | N.A. | EC1: Ignition Status - IGN_RUN and BCM_FD_2.RemStActvSts = 00 EC3: System Voltage - 10V to 16V EC4: Network Configuration Status - CAN Node ID 3 = Present(0x01) EC5: Bus Physical Status - No Bus physical/ Bus Off DTC FD3 Active EC7: Enable Condition Timer - 5 seconds | Fault 1: FD-CAN3.IPC_FD_1 Message Missing Fault 2 (KM & EJ): FD-CAN3.IIPC_VEHICLE_SETUP Message Missing | 5000 | Continuous | 100 | 0 | Message Received | 5000 | CAN node 79 (NVPM) = [Present] { KM 49 VF569_V1 IDXX(BCM Functional Requirements): The BCM shall transmit CAN-C1 CLUSTER1.IPC_NV_DISP_STAT = [DISP_NV_SCREEN] } VF568_V1 ID 8 (KM&EJ): The BCM shall Utilize the last known valid value of the IPC_VEHICLE_SETUP.Steer_Feel signal | NO_SEVERITY_AVAILABLE($00) | KM EJ 26KM 26LB 26EJ | YES
217 | $C15900 | U0159-00 | Lost Communication With Parking Assist Control Module- | Network Communication | Fault | No | N/A | 2 | 40 Key Cycles | VF179 VF505_V5 | VF179_V4 No ID VF Reference VF179_V14 No ID VF Reference VF505_V5 No ID VF Reference | N/A | 1. Module Offline (No Power - Blown Fuse) 2. Wiring 3. Module Internal Failure | Check for Blown Fuse. Repair Module Communication or Replace Module | Network Communication | N.A. | BUS | N.A. | N.A. | N.A. | EC1: Ignition Status - IGN_RUN and BCM_FD_2.RemStActvSts = 00 EC3: System Voltage - 10V to 16V EC4: Network Configuration Status - Can configuration.CAN Node ID 24 (PAM/CVADAS) = Present(0x01) OR CVPAM_Presence = Present(0x01) EC5: Bus Physical Status - No Bus physical/ Bus Off DTC FD2 Active EC7: Enable Condition Timer - 5 seconds | FD-CAN2.CVPAM_FD_Control or FD-CAN2.CVPAM_FD_Info Missing Message | 2500 | Continuous | 100 | 0 | FD-CAN2.CVPAM_FD_Control or FD-CAN2.CVPAM_FD_Info received | 2500 | "VF179_V4 & VF179_V14 ID XX - BCM Algorithm Requirement BCM_ASBM2_A1.PAM_LedControlSts==""SNA"" VF505 IDXX- BCM Algorithm Requirement CVPAM_FD_Info.SPM_LedControlSts = ""OFF"" Already covered by CS.00104" | NO_SEVERITY_AVAILABLE($00) | KM LB EJ 26KM 26LB 26EJ | YES
218 | $C15C00 | U015C-00 | Lost Communication With Automated Driving System Control Module "A"- | Network Communication | Fault | No | N/A | 2 | 40 Key Cycles | VF247 VF032 VF533 | VF247 ID 3.0 VF032 _V1 ID No Reference in the VF VF032 _V2 ID No Reference in the VF VF533_V7 ID 19.0 | N/A | 1. Module Offline (No Power - Blown Fuse) 2. Wiring 3. Module Internal Failure | Check for Blown Fuse. Repair Module Communication or Replace Module | Network Communication | N.A. | BUS | N.A. | N.A. | N.A. | EC1: Ignition Status - IGN_RUN and BCM_FD_2.RemStActvSts = 00 EC3: System Voltage - 10V to 16V EC4: Network Configuration Status - Can configuration.CAN Node 34(MPAD) = Present(0x01) or Node ID 28 (ADCAM) EC5: Bus Physical Status - No Bus physical/ Bus Off DTC FD3 Active EC7: Enable Condition Timer - 5 seconds | Fault1: Proxi ADCAM=Present(0x01) (KM, LB, EJ) : * FD-CAN3.ADAS_FD_INFO2 Message Missing Fault 2: Proxi MPAD= Present(0x01) MPAD(KM,EJ) * FD-CAN3.ADAS_FD_HMI Message Missing | 2500 | Continuous | 100 | 0 | Fault 1: * FD-CAN3.ADAS_FD_INFO2 Message Received Fault 2: * FD-CAN3.ADAS_FD_HMI Message Received | 500 | Fault 1:(KM, LB, EJ) * VF247 ID3.0 BCM shall not follow requirements in the "Automatic High Beam Deactivation" section and sets BCM_FD_9.AHBFeature = NOT SET Fault 2 (KM&EJ) MPAD only VF032 V1-V2 IDXX Gateway Management Requirements -FD3 to LIN1 BCM shall Set BCM_ASBM_A1.HDC_SSC_LED_Cmd= "SNA" and ADAS_FD_HMI_MM = TRUE until FD-CAN3.ADAS_FD_HMI is received then Set ADAS_FD_HMI_MM= FALSE | NO_SEVERITY_AVAILABLE($00) | 25KM 25LB 25EJ 26KM 26LB 26EJ | YES
219 | $C15D00 | U015D-00 | Lost Communication With Automated Driving System Control Module "B"- | Network Communication | Fault | No | N/A | 2 | 40 Key Cycles | No VF Reference | No VF Reference | N/A | 1. Module Offline (No Power - Blown Fuse) 2. Wiring 3. Module Internal Failure | Check for Blown Fuse. Repair Module Communication or Replace Module | Network Communication | N.A. | BUS | N.A. | N.A. | N.A. | EC1: Ignition Status - IGN_RUN EC2: Local Voltage – 9V to 16V EC3: System Voltage - 10V to 16V EC4: Network Configuration Status - CAN node 38 (MPAD2) = Present(0x01) EC5: Bus Physical Status - No Bus physical/ Bus Off DTC FD2 Active EC7: Enable Condition Timer - 5 seconds | * FD-CAN2.ADAS_FD_INFO_C2 Message Missing | 2500 | Continuous | 100 | 0 | Message Received | 500 | Not defined in the VF. | NO_SEVERITY_AVAILABLE($00) | 25KM 26KM 26EJ | NO
220 | $C16400 | U0164-00 | Lost Communication With HVAC Control Module- | Network Communication | Fault | No | N/A | 2 | 40 Key Cycles | VF212 VF403 | *VF212_V4 ID7.0 *VF212_V8 ID7.0 *VF403_V3 No ID 4, ID 5 & ID 6 *VF126_V1 No ID Reference | N/A | 1. Module Offline (No Power - Blown Fuse) 2. Wiring 3. Module Internal Failure | Check for Blown Fuse. Repair Module Communication or Replace Module | Network Communication | N.A. | BUS | N.A. | N.A. | N.A. | EC1: Ignition Status - IGN_RUN EC3: System Voltage - 10V to 16V EC4: Network Configuration Status - CAN Node ID 10 (ECC/ACM/MCM/MHM)= Present(0x01) EC5: Bus Physical Status - No Bus physical/ Bus Off DTC BH Active EC7: Enable Condition Timer - 5 seconds | * FAULT1 - BH-CAN.STATUS_CLIMATE Message Missing * FAULT2 - BH-CAN.STATUS_CLIMATE4 Message Missing * FAULT3 - BH-CAN.STATUS_CLIMATE5 Message Missing | 2500 | Continuous | 100 | 0 | Message Received | 500 | VF126_V1 IDXX Functional Requirements-Rear Defrost Normal Operation { BCM Shall, a) Set BODY_CNTRL3.EBL_Stat and BCM_FD_27.EBL_Stat and BCM_ASBM4_A1.HVACRearDef_Sts to "SNA" } | NO_SEVERITY_AVAILABLE($00) | KM LB EJ 26KM 26LB 26EJ | YES
221 | $C18300 | U0183-00 | Lost Communication with Smart Lighting Module Rear Right 1- | Network Communication | Fault | No | N/A | 2 | 40 Key Cycles | VF051 | * VF051 V1 ID 9.0 | Turn Signals blinks at doubled normal frequency | 1. Module Offline (No Power - Blown Fuse) 2. Wiring 3. Module Internal Failure | Check for Blown Fuse. Repair Module Communication or Replace Module | Network Communication | N.A. | BUS | N.A. | N.A. | N.A. | EC1: Ignition Status - IGN_RUN and BCM_FD_2.RemStActvSts = 0 EC3: System Voltage - 10V to 16V EC4: Network Configuration Status - Additional_Tail_Light = Present EC5: Bus Physical Status - No Bus physical/ Bus Off DTC LIN8 Active EC7: Enable Condition Timer - 5 seconds | "* LIN8:SLMRR_A1 Message Missing" | 2500 | Continuous | 100 | 0 | * LIN8:SLMRR_A1 Message Received | 500 | VF051 ID9.0 : { IF BCM_FD_2.TurnSignalCmd == RIGHT THEN the BCM shall double the frequency of BCM_FD_26.R_TurnCluster until this event is completed (FD-CAN signal BCM_FD_2.TurnEvent_Indication != RIGHT) IF BCM_FD_2.TurnSignalCmd == (RIGHT OR BOTH) THEN the BCM shall · set BCM_FD_26.RRTurnLampFault = SET until this event is completed (FD-CAN signal BCM_FD_2.TurnEvent_Indication = LEFT or OFF) } | NO_SEVERITY_AVAILABLE($00) | KM LB EJ 26KM49 26LB 26EJ | YES
222 | $C18600 | U0186-00 | Lost Communication With Audio Amplifier- | Network Communication | Fault | No | N/A | 2 | 40 Key Cycles | CS0099 | CS0099 | N/A | Malfunctioning Aplifier Module | Repair or replace Amplifier Module | Network Communication | N.A. | BUS | N.A. | N.A. | N.A. | EC1: Ignition Status - IGN_RUN and BCM_FD_2.RemStActvSts = 00 EC3: System Voltage - 10V to 16V EC4: Network Configuration Status - CAN node 46 (AMP)= Present(0x01) EC5: Bus Physical Status - No (Bus physical/ Bus Off DTC BHCAN Active) EC7: Enable Condition Timer - 5 seconds | * BH-CAN.STATUS_AMP Message Missing | 7500 | Continuous | 100 | 0 | BH-CAN.STATUS_AMP Message Missing | 7500 | Not defined in the VF. | NO_SEVERITY_AVAILABLE($00) | 25LB 26LB | NO
223 | $C19100 | U0191-00 | Lost Communication With Digital Television Module- | Network Communication | Fault | No | N/A | 2 | 40 Key Cycles | CS0099 | CS0099 | N/A | Malfunctioning DTV | Repair or replace DPDM | Network Communication | N.A. | BUS | N.A. | N.A. | N.A. | EC1: Ignition Status - IGN_RUN and BCM_FD_2.RemStActvSts = 00 EC3: System Voltage - 10V to 16V EC4: Network Configuration Status - Can configuration CAN node 100 (DTV)= Present(0x01) EC5: Bus Physical Status - No Bus physical/ Bus Off DTC FDCAN3 EC7: Enable Condition Timer - 5 seconds | *FD-CAN3.PDC_INFO_FD_DTV Message Missing | 5000 | Continuous | 100 | 0 | *FD-CAN3.PDC_INFO_FD_DTV Message Received | 5000 | Not defined in the VF. | NO_SEVERITY_AVAILABLE($00) | 25KM74 25EJ 26EJ 26KM74 | NO
224 | $C19900 | U0199-00 | Lost Communication With Driver Door Module- | Network Communication | Fault | No | N/A | 2 | 40 Key Cycles | VF087_V2 VF092_V20 VF092_V21 | No VF Reference | N/A | 1. Module Offline (No Power - Blown Fuse) 2. Wiring 3. Module Internal Failure | Check for Blown Fuse. Repair Module Communication or Replace Module | Network Communication | N.A. | BUS | N.A. | N.A. | N.A. | EC1: Ignition Status - IGN_RUN EC3: System Voltage - 10V to 16V EC4: Network Configuration Status - CAN Node ID 8 (DDM/DMM/FDM/UDM)= Present(0x01) EC5: Bus Physical Status - No Bus physical/ Bus Off DTC BH Active EC7: Enable Condition Timer - 5 seconds | * BH-CAN.DRIVER_DOOR Message Missing | 5000 | Continuous | 100 | 0 | Message Received | 5000 | Not defined in the VF. | NO_SEVERITY_AVAILABLE($00) | KM LB EJ 26KM 26LB 26EJ | NO
225 | $C1B400 | U01B4-00 | Lost Communication with Brake System Control Module 2- | Network Communication | Fault | No | N/A | 2 | 40 Key Cycles | No VF Reference | No VF Reference | N/A | 1. Module Offline (No Power - Blown Fuse) 2. Wiring 3. Module Internal Failure | Check for Blown Fuse. Repair Module Communication or Replace Module | Network Communication | N.A. | BUS | N.A. | N.A. | N.A. | EC1: Ignition Status - IGN_RUN EC3: System Voltage - 10V to 16V EC4: Network Configuration Status - CAN Node 62 (BSM2)= Present(0x01) EC5: Bus Physical Status - No Bus physical/ Bus Off DTC FD2 Active EC7: Enable Condition Timer - 5 seconds | * FD-CAN2.BRAKE2_FD_1 Missing Message | 2500 | Continuous | 100 | 0 | Message Received | 100 | Not defined in the VF. | NO_SEVERITY_AVAILABLE($00) | KM EJ 26KM 26 EJ | NO
226 | $C1EB00 | U01EB-00 | Lost Communication With Key Control Module- | Network Communication | Fault | No | N/A | 2 | 40 Key Cycles | No VF Reference | No VF Reference | N/A | 1. Module Offline (No Power - Blown Fuse) 2. Wiring 3. Module Internal Failure | Check for Blown Fuse. Repair Module Communication or Replace Module | Network Communication | N.A. | BUS | N.A. | N.A. | N.A. | EC1: Ignition Status - IGN_RUN EC3: System Voltage - 10V to 16V EC4: Network Configuration Status - CAN Node ID 40 (SPAAK)= Present(0x01) EC5: Bus Physical Status - No Bus physical/ Bus Off DTC FD1 Active EC7: Enable Condition Timer - 5 seconds | * FD-CAN1.PDC_INFO_FD_SPAAK Message missing | 5000 | Continuous | 100 | 0 | Message Received | 5000 | Not defined in the VF. | NO_SEVERITY_AVAILABLE($00) | KM LB 25EJ 26KM 26LB 26EJ | NO
227 | $C20000 | U0200-00 | Lost Communication With Passenger Door Module- | Network Communication | Fault | No | N/A | 2 | 40 Key Cycles | VF087_V2 VF092_V20 VF092_V21 | No VF Reference | N/A | 1. Module Offline (No Power - Blown Fuse) 2. Wiring 3. Module Internal Failure | Check for Blown Fuse. Repair Module Communication or Replace Module | Network Communication | N.A. | BUS | N.A. | N.A. | N.A. | EC1: Ignition Status - IGN_RUN EC3: System Voltage - 10V to 16V EC4: Network Configuration Status - CAN Node ID 17 (PDM) = Present(0x01) EC5: Bus Physical Status - No Bus physical/ Bus Off DTC BH Active EC7: Enable Condition Timer - 5 seconds | * BH-CAN.PASS_DOOR Message Missing | 5000 | Continuous | 100 | 0 | Message Received | 5000 | Not defined in the VF. | NO_SEVERITY_AVAILABLE($00) | KM LB EJ 26KM 26LB 26EJ | NO
228 | $C20600 | U0206-00 | Lost Communication With Power Top Control Module- | Network Communication | Fault | No | N/A | 2 | 40 Key Cycles | VF507 | VF507_V1 No ID reference | N/A | 1. Module Offline (No Power - Blown Fuse) 2. Wiring 3. Module Internal Failure | Check for Blown Fuse. Repair Module Communication or Replace Module | Network Communication | N.A. | BUS | N.A. | N.A. | N.A. | EC1: Ignition Status - IGN_RUN EC3: System Voltage - 10V to 16V EC4: Network Configuration Status - CAN node 101 (PTCM)= Present(0x01) EC5: Bus Physical Status - No Bus physical/ Bus Off DTC BH Active EC7: Enable Condition Timer - 5 seconds | BH-CAN.PTCM_1 missing message | 5000 | Continuous | 100 | 0 | Message Received | 500 | Not defined in the VF. | NO_SEVERITY_AVAILABLE($00) | EJ 26EJ | NO
229 | $C21200 | U0212-00 | Lost Communication With Steering Column Control Module- | Network Communication | Fault | No | N/A | 2 | 40 Key Cycles | No VF Reference | No VF Reference | N/A | 1. Module Offline (No Power - Blown Fuse) 2. Wiring 3. Module Internal Failure | Check for Blown Fuse. Repair Module Communication or Replace Module | Network Communication | N.A. | BUS | N.A. | N.A. | N.A. | EC1: Ignition Status - IGN_RUN EC3: System Voltage - 10V to 16V EC4: Network Configuration Status - CAN Node ID 53 (SCCM)= Present(0x01) EC5: Bus Physical Status - No Bus physical/ Bus Off DTC CCAN1 Active EC7: Enable Condition Timer - 5 seconds | * C-CAN1.STEERING_COLUMN Message Missing | 2500 | Continuous | 100 | 0 | Message Received | 500 | Not defined in the VF. | NO_SEVERITY_AVAILABLE($00) | KM LB EJ 26KM 26LB 26EJ | NO
230 | $C21300 | U0213-00 | Lost Communication with Interior Mirror Control Module "A"- | Network Communication | Fault | No | N/A | 2 | 40 Key Cycles | VF128 | *VF128_V1 ID2.0 | N/A | 1. Module Offline (No Power - Blown Fuse) 2. Wiring 3. Module Internal Failure | Check for Blown Fuse. Repair Module Communication or Replace Module | Network Communication | N.A. | BUS | N.A. | N.A. | N.A. | EC1: Ignition Status - IGN_RUN and BCM_FD_2.RemStActvSts = 00 EC3: System Voltage - 10V to 16V EC4: Network Configuration Status - CRVMM_Presence = Present(0x01) EC5: Bus Physical Status - No Bus physical/ Bus Off DTC LIN6 Active EC6: I/O Device Configuration Status – EC_Mirror = True EC7: Enable Condition Timer - 5 seconds | * LIN6.CRVMM_A1 Message Missing | 2500 | Continuous | 100 | 0 | Message Received | 500 | Not defined in the VF. | NO_SEVERITY_AVAILABLE($00) | KM LB EJ 26KM 26EJ 26LB | NO
231 | $C22400 | U0224-00 | Lost Communication With Door Window Motor "C"- | Network Communication | Fault | No | N/A | 2 | 40 Key Cycles | VF529 | *VF529_V4, ID3.0 | Rear left Window not operational | 1. Module Offline (No Power - Blown Fuse) 2. Wiring 3. Module Internal Failure | Check for Blown Fuse. Repair Module Communication or Replace Module | Network Communication | N.A. | BUS | N.A. | N.A. | N.A. | EC1: Ignition Status - IGN_RUN and BCM_FD_2.RemStActvSts = 00 EC3: System Voltage - 10V to 16V EC5: Bus Physical Status - No Bus physical/ Bus Off DTC(KM/LB: LIN3 OR EJ: LIN 9) Active EC6: I/O Device Configuration - PROXI Number_of_doors = 4 EC7: Enable Condition Timer - 5 seconds | EJ: LIN 9.RLWSMToBCMFeedback missing message KM, LB: LIN3. RLWSMToBCMFeedback missing message | 2500 | Continuous | 100 | 0 | All Missed Messages Received | 500 | Not defined in the VF. | NO_SEVERITY_AVAILABLE($00) | 25KM 25LB 25EJ 26KM 26LB 26EJ | NO
232 | $C22500 | U0225-00 | Lost Communication With Door Window Motor "D"- | Network Communication | Fault | No | N/A | 2 | 40 Key Cycles | VF529 | *VF529_V4, ID4.0 | Rear Right Window not operational | 1. Module Offline (No Power - Blown Fuse) 2. Wiring 3. Module Internal Failure | Check for Blown Fuse. Repair Module Communication or Replace Module | Network Communication | N.A. | BUS | N.A. | N.A. | N.A. | EC1: Ignition Status - IGN_RUN and BCM_FD_2.RemStActvSts = 00 EC3: System Voltage - 10V to 16V EC5: Bus Physical Status - No Bus physical/ Bus Off DTC (KM/LB: LIN3 OR EJ: LIN 10) Active EC6: I/O Device Configuration - PROXI Number_of_doors = 4 EC7: Enable Condition Timer - 5 seconds | EJ: LIN10.RRWSMToBCMFeedback missing message KM, LB: LIN3. RRWSMToBCMFeedback missing message | 2500 | Continuous | 100 | 0 | Message Received | 500 | Not defined in the VF. | NO_SEVERITY_AVAILABLE($00) | 25KM 25LB 25EJ 26KM 26LB 26EJ | NO
233 | $C23000 | U0230-00 | Lost Communication With Power Liftgate Module- | Network Communication | Fault | No | N/A | 2 | 40 Key Cycles | CS0099 | CS0099 | N/A | Malfunctioning PHM | Repair or replace Power Lift Gate PHM | Network Communication | N.A. | BUS | N.A. | N.A. | N.A. | EC1: Ignition Status - IGN_RUN and BCM_FD_2.RemStActvSts = 00 EC3: System Voltage - 10V to 16V EC4: Network Configuration Status - CAN node 122 (PHM) = Present(0x01) EC5: Bus Physical Status - No Bus physical/ Bus Off DTC FD Active EC7: Enable Condition Timer - 5 seconds | * BH-CAN.PLGM_A1 Message Missing | 5000 | Continuous | 100 | 0 | BH-CAN.PLGM_A1 Message received | 5000 | Not defined in the VF. | NO_SEVERITY_AVAILABLE($00) | 25LB 26LB | NO
234 | $C23100 | U0231-00 | Lost Communication With Rain Sensing Module- | Network Communication | Fault | No | N/A | 2 | 40 Key Cycles | VF041 VF150 VF247 | *VF041 ID 1.6 *VF150 ID NA *VF247 ID 2.0 | IP dimming not responding to ambient light changes. | 1. Module Offline (No Power - Blown Fuse) 2. Wiring 3. Module Internal Failure | Check for Blown Fuse. Repair Module Communication or Replace HRLS Module | Network Communication | N.A. | BUS | N.A. | N.A. | N.A. | EC1: Ignition Status - IGN_RUN and BCM_FD_2.RemStActvSts = 00 EC3: System Voltage - 10V to 16V EC4: Network Configuration Status -Always True EC5: Bus Physical Status - No Bus physical/ Bus Off DTC LIN6 Active EC7: Enable Condition Timer - 5 seconds | Fault Detection Condtion: LIN6.HRLS_A1 Message Missing | 7500 | Continuous | 100 | 0 | Healing Condition: Message Received | 500 | VF041 ID 1.6 - BCM Shall Behave as DAY_LGT_MD = "NIGHT"(1000ms) VF150 ID XX NA HRLS Recovery - BCM Shall Activate BCM_FD_9.RainSensorFailSts Signal - * As defined in Wiper_HRLS.PNG - Commands the Wiper Motor as Follows: with the Last Valid value LIN6:HRLS_A1:WiperSpeed, if the CCAN1:STEERING_COLUMN:WprSw6Posn=INTERVAL=1or 2 or 3 or 4 * Limp action defined from VF150 HRLS recovery diagnostics and Recovery description. VF247 ID 2.0 - BCM Shall Set the Signals and Outputs as Described in "Lights Management" as the Internal Variable MainLightSelector = Low Beams | NO_SEVERITY_AVAILABLE($00) | 25KM 25LB 25EJ 26KM 26LB 26EJ | YES
235 | $C23600 | U0236-00 | Lost Communication With Electronic Steering Column Lock Module- | ECU Malfunctions | Fault | No | N/A | 2 | 40 Key Cycles | VF526 | VF526_V1 ID23.0 | N/A | 1. Module Offline (No Power - Blown Fuse) 2. Wiring 3. Module Internal Failure | Check for Blown Fuse. Repair Module Communication or Replace Module | Network Communication | Rear Sound Emitter | BUS | N/A | N/A | N/A | EC1: Ignition Status - IGN_LK or IGN_RUN EC3: System Voltage - 10V to 16V EC4: Network Configuration Status - CAN node 21 (ESL) = Present EC5: Bus Physical Status - No Bus physical/ Bus Off DTC FD3 Active EC7: Enable Condition Timer - 5 seconds | FD-CAN3.STEER_LOCK_FD_1 Message Missing | 2500 | Continuous | 100 | 0 | Message Received | 500 | Not Defined in the VF. | NO_SEVERITY_AVAILABLE($00) | KM EJ 26KM 26EJ | NO
236 | $C24700 | U0247-00 | Lost Communication With Comfort Seat Module 1- | Network Communication | Fault | No | N/A | 2 | 40 Key Cycles | VF524_V1 | VF524_V1 No ID reference | N/A | 1. Module Offline (No Power - Blown Fuse) 2. Wiring 3. Module Internal Failure | Check for Blown Fuse. Repair Module Communication or Replace Module | Network Communication | N.A. | BUS | N.A. | N.A. | N.A. | EC1: Ignition Status - IGN_RUN EC3: System Voltage - 10V to 16V EC4: Network Configuration Status - CAN Node ID 18 (DSM)= Present(0x01) EC5: Bus Physical Status - No Bus physical/ Bus Off DTC BH Active EC7: Enable Condition Timer - 5 seconds | * BH-CAN.MEM_SEAT1 Message Missing | 2500 | Continuous | 100 | 0 | Message Received | 2500 | Not defined in the VF. | NO_SEVERITY_AVAILABLE($00) | KM LB EJ 26KM 26LB 26EJ | NO
237 | $C25500 | U0255-00 | Lost Communication With Front Display Interface Module- | Network Communication | Fault | No | N/A | 2 | 40 Key Cycles | CS0099 | CS0099 | N/A | Malfunctioning MIM | Repair or replace MIM | Network Communication | N.A. | BUS | N.A. | N.A. | N.A. | EC1: Ignition Status - IGN_RUN and BCM_FD_2.RemStActvSts = 00 EC3: System Voltage - 10V to 16V EC4: Network Configuration Status - Can configuration CAN node CAN node 123 (MIM) = Present(0x01) EC5: Bus Physical Status - No Bus physical/ Bus Off DTC FDCAN3 EC7: Enable Condition Timer - 5 seconds | *FD-CAN3.PDC_INFO_FD_MIM Message Missing | 5000 | Continuous | 100 | 0 | *FD-CAN3.PDC_INFO_FD_MIM Message Received | 5000 | Not defined in the VF. | NO_SEVERITY_AVAILABLE($00) | 26LB | NO
238 | $C27500 | U0275-00 | Lost Communication With Smart Lighting Module Grille- | Network Communication | Fault | No | N/A | 2 | 40 Key Cycles | CS0099 | CS0099 | NA | Malfunctioning of SLMG | Repair or replace SLGM | Network Communication | N.A. | BUS | N.A. | N.A. | N.A. | EC1: Ignition Status - IGN_RUN or IGN_START and BCM_FD_2.RemStActvSts = 00 EC3: System Voltage - 10V to 16V EC4: Network Configuration Status -CAN Node 114 (SLMG) = Present(0x01) EC5: Bus Physical Status - No (Bus physical/ Bus Off FDCAN4) EC7: Enable Condition Timer - 5 seconds | Missing message 1) FD_CAN4.PDC_INFO_FD_SLMG | 5000 | Continuous | 100 | 0 | Message Received 1) FD_CAN4.PDC_INFO_FD_SLMG | 5000 | Not defined in the VF. | NO_SEVERITY_AVAILABLE($00) | 25EJ 25LB 26LB 26EJ | NO
239 | $C2B300 | U02B3-00 | Lost Communication With Driver Monitoring System Module- | Network Communication | Fault | No | N/A | 2 | 40 Key Cycles | No VF Reference | No VF Reference | N/A | 1. Module Offline (No Power - Blown Fuse) 2. Wiring 3. Module Internal Failure | Check for Blown Fuse. Repair Module Communication or Replace Module | Network Communication | N.A. | BUS | N.A. | N.A. | N.A. | EC1: Ignition Status - IGN_RUN EC3: System Voltage - 10V to 16V EC4: Network Configuration Status - CAN Node 75 (DMSM) = Present(0x01) EC5: Bus Physical Status - No Bus physical/ Bus Off DTC FD3 Active EC7: Enable Condition Timer - 5 seconds | * FD-CAN3.PDC_INFO_FD_DMSM Message Missing | 5000 | Continuous | 100 | 0 | Message Received | 5000 | Not defined in the VF. | NO_SEVERITY_AVAILABLE($00) | 25KM 25EJ 26KM 26EJ | NO
240 | $C2B400 | U02B4-00 | Lost Communication With Front Radar Module "A"- | Network Communication | Fault | No | N/A | 2 | 40 Key Cycles | CS0099 | CS0099 | N/A | 1. Module Offline (No Power - Blown Fuse) 2. Wiring 3. Module Internal Failure | Check for Blown Fuse. Repair Module Communication or Replace Module | Network Communication | N.A. | BUS | N.A. | N.A. | N.A. | EC1: Ignition Status - IGN_RUN and BCM_FD_2.RemStActvSts = 00 EC3: System Voltage - 10V to 16V EC4: Network Configuration Status - Can configuration.CAN node 115 (LRRF) = Present(0x01) EC5: Bus Physical Status - No Bus physical/ Bus Off DTC FD1 Active EC7: Enable Condition Timer - 5 seconds | *FD_CAN1.PDC_INFO_FD_LRRF Missing Message | 5000 | Continuous | 100 | 0 | Message received | 5000 | Not defined in the VF. | NO_SEVERITY_AVAILABLE($00) | 25 KM 25LB 25EJ 26KM 26LB 26EJ | NO
241 | $C2BC00 | U02BC-00 | Lost Communication With Localization and Mapping Module- | Network Communication | Fault | No | N/A | 2 | 40 Key Cycles | No VF Reference | No VF Reference | N/A | 1. Module Offline (No Power - Blown Fuse) 2. Wiring 3. Module Internal Failure | Check for Blown Fuse. Repair Module Communication or Replace Module | Network Communication | N.A. | BUS | N.A. | N.A. | N.A. | EC1: Ignition Status - IGN_RUN EC3: System Voltage - 10V to 16V EC4: Network Configuration Status - CAN Node 60 (GNMM) = Present(0x01) EC5: Bus Physical Status - No Bus physical/ Bus Off DTC FD3 Active EC7: Enable Condition Timer - 5 seconds | * FD-CAN3.PDC_INFO_FD_GNMM Message Missing | 5000 | Continuous | 100 | 0 | Message Received | 5000 | Not defined in the VF. | NO_SEVERITY_AVAILABLE($00) | KM EJ 26KM 26EJ | NO
242 | $C2BD00 | U02BD-00 | Lost Communication With Night Vision Control Module- | Network Communication | Fault | No | N/A | 2 | 40 Key Cycles | VF569 | VF569_V1 ID 11.0 | N/A | 1. Module Offline (No Power - Blown Fuse) 2. Wiring 3. Module Internal Failure | Check for Blown Fuse. Repair Module Communication or Replace Module | Network Communication | BUS | N.A. | N.A. | N.A. | N.A. | EC1: Ignition Status - IGN_RUN EC3: System Voltage - 10V to 16V EC4: Network Configuration Status - CAN Node ID 79 (NVPM)= Present(0x01) EC5: Bus Physical Status - No Bus physical/ Bus Off DTC Active EC7: Enable Condition Timer - 5 seconds | C-CAN1.NIGHT_VISION missing message | 5000 | Continuous | 100 | 0 | Message Received | 5000 | VF569 V1 IDXX BCM Functional Requirement-VF569_V1 ID 11.0 { The BCM shall transmit below values on CAN-FD: 1) BCM_FD_23.NV_ScreenDisp_Info = [DISP_1] 2) BCM_FD_23.NV_PopupDisp_Info = [DISP_1] 3) BCM_FD_23.NV_Detection_Stat = [OFF] 4) BCM_FD_23.NV_Telltale_Stat= [OFF] 5) BCM_FD_23.NV_Screen_Reqst = [No_Request] } | NO_SEVERITY_AVAILABLE($00) | KM 26KM | YES
243 | $C2BF00 | U02BF-00 | Lost Communication With Interior Lighting Control Module "B"- | Network Communication | Fault | No | N/A | 2 | 40 Key Cycles | CS0099 | CS0099 | NA | Malfunctioning ILM | Repair or Replace ILM | Network Communication | N.A. | BUS | N.A. | N.A. | N.A. | EC1: Ignition Status - IGN_RUN and BCM_FD_2.RemStActvSts = 00 EC3: System Voltage - 10V to 16V EC4: Network Configuration Status - Always True EC5: Bus Physical Status - No Bus physical/ Bus Off DTC LIN1 Active EC7: Enable Condition Timer - 5 seconds | *LIN1.ILM1_A1 Message Missing | 3500 | Continuous | 100 | 0 | Message Received | 2500 | Not defined in the VF. | NO_SEVERITY_AVAILABLE($00) | 25EJ 26EJ | NO
244 | $C40100 | U0401-00 | Implausible Data Received From ECM/PCM "A"- | Network Communication | Fault | No | N/A | 2 | 40 Key Cycles | VF078_V1 VF412_V1 | VF078_V1 ID 1.10 VF412_V1 ID NA | Wrong Data Received | Malfunction ECM module | Repair or replace ECM | Network Communication | N.A. | BUS | N.A. | N.A. | N.A. | EC1: Ignition Status - IGN_LK or IGN_RUN and BCM_FD_2.RemStActvSts = 00 EC3: System Voltage - 10V to 16V EC4: Network Configuration Status - Can configuration.CAN Node ID 1 = Present(0x01) and Hybrid_Type != BEV EC5: Bus Physical Status - No Bus physical/ Bus Off DTC FD3 Active EC7: Enable Condition Timer - 5 seconds | Fault 1: ENGINE_FD_2.EngineSts_W=SNA Fault2: ENGINE_FD_6.EngineWaterTemp= SNA | 5000 | Continuous | 100 | 0 | Fault 1: ENGINE_FD_2.EngineSts_W != SNA Fault 2: ENGINE_FD_6.EngineWaterTemp != SNA | 5000 | Fault 1: VF078 ID 1.10 BCM shall behave as if EngineSts_W = Engine_ON Fault 2: VF412_V1 XX External Temperature- Not Valid: ENGINE_FD_6.EngineWaterTemp shall be assumed to be [EngineHot] degrees | NO_SEVERITY_AVAILABLE($00) | 26LB | YES
245 | $C40300 | U0403-00 | Implausible Data Received From T-Case- | Network Communication | Fault | No | N/A | 2 | 40 Key Cycles | CS0099 | CS0099 | N/A | Malfunctioning DTCM | Repair or replace DTCM | Network Communication | N.A. | BUS | N.A. | N.A. | N.A. | EC1: Ignition Status - IGN_RUN and BCM_FD_2.RemStActvSts = 00 EC3: System Voltage - 10V to 16V EC4: Network Configuration Status - Can configuration.CAN Node ID 67 = Present(0x01) EC5: Bus Physical Status - No Bus physical/ Bus Off DTC FD3 Active EC7: Enable Condition Timer - 5 seconds | * FD-CAN3.DRIVETRAIN_FD_2(KM only), OR * FD-CAN3.DRIVETRAIN_FD_3 has DLC less than specified in DBC file: | 5000 | Continuous | 100 | 0 | FD-CAN3.DRIVETRAIN_FD_2 AND(KM only) FD-CAN3.DRIVETRAIN_FD_3 received with correct DLC | 5000 | Not defined in the VF. | NO_SEVERITY_AVAILABLE($00) | 25LB 26LB 26KM74 | NO
246 | $C41800 | U0418-00 | Implausible Data Received From Brake System Control Module 1- | ECU Malfunctions | Fault | No | N/A | 2 | 40 Key Cycles | VF032 CS0099 VF412_V1 | VF032_V1 No VF ID Reference VF032_V2 No VF ID Reference CS0099 VF412_V1 No VF ID Reference | N/A | Malfunctioning Module | Repair or replace BSM module | Network Communication | N.A. | BUS | N.A. | N.A. | N.A. | EC1: Ignition Status - IGN_RUN and BCM_FD_2.RemStActvSts = 00 EC2: Local Voltage – 9V to 16V EC4: Network Configuration Status - Can configuration.CAN node 6 (BSM) = Present EC5: Bus Physical Status - No Bus physical/ Bus Off DTC FD3 Active EC7: Enable Condition Timer - 5 seconds | Fault 1 (KM & EJ): FDCAN3 BRAKE_FD_5.HDCUserFdBck = "SNA" Fault 2: FDCAN3 BRAKE_FD_5 has DLC less than specified in DBC file Fault 3: BRAKE_FD_2.VehicleSpeedVSOSig = SNA | 2500 | Continuous | 500 | 0 | Fault 1 (KM &EJ): FDCAN3 BRAKE_FD_5.HDCUserFdBck != "SNA" Fault 2: FDCAN3 BRAKE_FD_5 Message received with correct DLC Fault 3: BRAKE_FD_2.VehicleSpeedVSOSig != SNA | 1000 | Fault 1 (KM & EJ):VF VF032 IDXX-Gateway Management Requirements BCM Algorithm Requirement-FD3 to LIN1 The BCM shall set BCM_ASBM_A1.HDC_SSC_LED_Cmd= "SNA" Fault 2: Not Limp action defined. Fault 3:VF412_V1 IDXX Diagnosis and Recovery-External Temperature - Not Valid BRAKE_FD_2.VehicleSpeedVSOSig shall be assumed to be [0] MPH | NO_SEVERITY_AVAILABLE($00) | 25KM 25EJ 26KM 26LB 26EJ | YES
247 | $C42000 | U0420-00 | Invalid Data Received from Power Steering Control Module "A"- | Network Communication | Fault | No | N/A | 2 | 40 Key Cycles | CS099 | CS099 | Steering Feel setting information on display doesn´t change. | Malfunctioning Steering Feel Module or IPC | Repair or replace Steering Module / IPC | Network Communication | N.A. | BUS | N.A. | N.A. | N.A. | EC1: Ignition Status - IGN_RUN or IGN_START and BCM_FD_2.RemStActvSts = 00 EC3: System Voltage - 10V to 16V EC4: Network Configuration Status - CAN node 2 (EPS) = Present (0x01) EC5: Bus Physical Status - No Bus physical/ Bus Off DTC C1 Active EC7: Enable Condition Timer - 5 seconds | The BCM detects an invalid value of EPS_FD_1.Message_Counter_EPS1 OR EPS_FD_1.CRC_EPS1 | 5000 | Continuous | 100 | 0 | The BCM detects a valid value of EPS_FD_1.Message_Counter_EPS1 and EPS_FD_1.CRC_EPS1 | 5000 | Not defined in the VF. | NO_SEVERITY_AVAILABLE($00) | 25KM 25LB 25EJ 26LB 26KM | NO
248 | $C42300 | U0423-00 | Implausible Data Received from Cluster/CCN- | Network Communication | Fault | No | N/A | 2 | 40 Key Cycles | CS0099 | CS0099 | Instrument Panel Cluster information on display doesn´t change. | Malfunctioning of IPC | Repair or replace IPC | Network Communication | N.A. | BUS | N.A. | N.A. | N.A. | EC1: Ignition Status - IGN_RUN or IGN_START and BCM_FD_2.RemStActvSts = 00 EC3: System Voltage - 10V to 16V EC4: Network Configuration Status -CAN Node ID 3 (IPC)= Present(0x01) EC5: Bus Physical Status - No (Bus physical/ Bus Off FDCAN3) EC7: Enable Condition Timer - 5 seconds | The BCM detects an invalid value of IPC_FD_1.Message_Counter_IPC1 or IPC_FD_1_.CRC_IPC1 | 5000 | Continuous | 100 | 0 | The BCM detects a valid value of IPC_FD_1.Message_Counter_IPC1 or IPC_FD_1_.CRC_IPC1 | 5000 | Not defined in the VF. | NO_SEVERITY_AVAILABLE($00) | 25KM 25LB KM26 25EJ 26EJ 26LB | NO
249 | $C42400 | U0424-00 | Implausible Data Received From HVAC Control Module- | Network Communication | Fault | No | N/A | 2 | 40 Key Cycles | CS0099 | CS0099 | N/A | Malfunctioning | Repair or replace | Network Communication | N.A. | BUS | N.A. | N.A. | N.A. | EC1: Ignition Status - IGN_RUN and BCM_FD_2.RemStActvSts = 00 EC3: System Voltage - 10V to 16V EC4: Network Configuration Status - CAN Node ID 10 (ECC/ACM/MCM/MHM)= Present(0x01) = Present(0x01) EC5: Bus Physical Status - No (Bus physical/ Bus Off DTC BHCAN Active) EC7: Enable Condition Timer - 5 seconds | * BH-CAN.STATUS_CLIMATE, OR * BH-CAN.STATUS_CLIMATE4, OR * BH-CAN.STATUS_CLIMATE5 has DLC less than specified in DBC file: | 5000 | Continuous | 100 | 0 | * BH-CAN.STATUS_CLIMATE, AND * BH-CAN.STATUS_CLIMATE4, AND * BH-CAN.STATUS_CLIMATE5 Message received with correct DLC | 5000 | Not defined in the VF. | NO_SEVERITY_AVAILABLE($00) | 25KM 25LB 25EJ 26KM 26LB 26EJ | NO
250 | $C42900 | U0429-00 | Implausible Data Received from Steering Column Control Module- | Network Communication | Fault | No | N/A | 2 | 40 Key Cycles | CS.00099 | CS.00099 | Steering Feel setting information on display doesn´t change. | Malfunctioning Steering Feel Module or IPC | Repair or replace Steering Module / IPC | Network Communication | N.A. | BUS | N.A. | N.A. | N.A. | EC1: Ignition Status - IGN_RUN or IGN_START and BCM_FD_2.RemStActvSts = 00 EC3: System Voltage - 10V to 16V EC4: Network Configuration Status -CAN Node ID 53 (SCCM)= Present(0x01) EC5: Bus Physical Status - No Bus physical/ Bus Off DTC C1 Active EC7: Enable Condition Timer - 5 seconds | The BCM detects a valid value of STEERING_COLUMN_.Message_Counter_SC OR STEERING_COLUMN_.CRC_SC | 7500 | Continuous | 100 | 0 | The BCM detects an valid value of STEERING_COLUMN_.Message_Counter_SC and STEERING_COLUMN_.CRC_ | 5000 | Not defined in the VF. | NO_SEVERITY_AVAILABLE($00) | KM EJ 26KM 26LB 26EJ | NO
251 | $C43A00 | U043A-00 | Invalid Data Received From Active Damping Control Module- | Network Communication | Fault | No | N/A | 2 | 40 Key Cycles | CS0099 | CS0099 | NA | Malfunctioning of ADCM | Repair or replace ADCM | Network Communication | N.A. | BUS | N.A. | N.A. | N.A. | EC1: Ignition Status - IGN_RUN or IGN_START and BCM_FD_2.RemStActvSts = 00 EC3: System Voltage - 10V to 16V EC4: Network Configuration Status - CAN node 37 (DCM/ADCM) = Present(0x01) EC5: Bus Physical Status - No Bus physical/ Bus Off FD2 Active EC7: Enable Condition Timer - 5 seconds | The BCM detects an invalid value of ASCM_FD_2.CRC_ASCM2 OR ASCM_FD_2.MessageCounter_ASCM2 | 5000 | Continuous | 100 | 0 | The BCM detects a valid value of ASCM_FD_2.CRC_ASCM2 and ASCM_FD_2.MessageCounter_ASCM2 | 5000 | Not defined in the VF. | NO_SEVERITY_AVAILABLE($00) | 25KM 26KM | NO
252 | $C44000 | U0440-00 | Invalid Data Received From Pedestrian Alert Control Module- | ECU Malfunctions | Fault | No | N/A | 2 | 40 Key Cycles | VF371 | VF371_V1 ID2.0 | N/A | Malfunctioning Pedestrian Alert Control Module | Replace or Repair Pedestrian Alert Control Module | Network Communication | N/A | Bus | N/A | N/A | N/A | EC1: Ignition Status - IGN_RUN EC3: System Voltage - 10V to 16V EC5: Bus Physical Status - No Bus physical/ Bus Off DTC LIN3 Active EC6: I/O Device Configuration Status – Car_Configuration_36.QVPM_Configuration != Absent EC7: Enable Condition Timer - 5 sec | CBC_QVPM2_REQ_GLOBAL.Gear_Pos != P; QVPM2_Veh_Speed between 0 to 20 km/h (NON-NAFTA) or 0 to 30km/h (NAFTA) AND QVPM2_STAT_GLOBAL.QVPM2_Sts = 1 | 5000 | Continuous | 100 | 0 | QVPM2_STAT_GLOBAL.QVPM2_Sts != 1 | 1000 | VF371 ID 2.0 27KM { set the BCM_FD_11.AVASFail = Fail_Present } | NO_SEVERITY_AVAILABLE($00) | KM EJ 26KM 26EJ | YES
253 | $C44A00 | U044A-00 | Implausible Data Received from Security Gateway- | Network Communication | Fault | No | N/A | 2 | 40 Key Cycles | VF439_V3 VF439_V6 | * VF439_V3 ID1.0 (LB) * VF439_V3 ID2.0 * VF439_V6 ID 5.0 | N/A | Malfunctioning SGW | Repair or replace SGW | Network Communication | N.A | BUS | N.A | N.A | N.A | EC1: Ignition Status - IGN_RUN or IGN_START and BCM_FD_2.RemStActvSts = 00 EC3: System Voltage - 10V to 16V EC5: Bus Physical Status - No Bus physical/ Bus Off DTC FD3 Active EC7: Enable Condition Timer - 5 seconds | FAULT1 - FD-CAN3.TELEMATIC_FD_5.GlobDrvMdRq == SNA FAULT2 - FD_CAN3.TELEMATIC_FD_14.Trns_DrvMdReq == SNA | 2500 | Continuous | 100 | 0 | * FAULT1 - FD-CAN3.TELEMATIC_FD_5.GlobDrvMdRq != SNA * FAULT2 - FD_CAN3.TELEMATIC_FD_14.Trns_DrvMdReq != SNA | 1000 | *FAULT1: VF439_V3 ID1.0 BCM shall, - Ignore TELEMATIC_FD_5.GlobDrvMdRq signal. | NO_SEVERITY_AVAILABLE($00) | 24LB | YES
254 | $C45500 | U0455-00 | Implausible Data Received From Occupant Classification Module- | Network Communication | Fault | No | N/A | 2 | 40 Key Cycles | CS0099 | CS0099 | N/A | Malfunctioning | Repair or replace | Network Communication | N.A. | BUS | N.A. | N.A. | N.A. | EC1: Ignition Status - IGN_RUN and BCM_FD_2.RemStActvSts = 00 EC3: System Voltage - 10V to 16V EC4: Network Configuration Status - CAN node 78 (OCM) = Present(0x01) EC5: Bus Physical Status - No (Bus physical/ Bus Off CCAN DTC Active) EC7: Enable Condition Timer - 5 seconds | * C-CAN1.STATUS_OCM has DLC less than specified in DBC file: | 5000 | Continuous | 100 | 0 | C-CAN1.STATUS_OCM Message received with correct DLC | 5000 | Not defined in the VF. | NO_SEVERITY_AVAILABLE($00) | 25KM 25LB 25EJ 26KM 26LB 26EJ | NO
255 | $C45A00 | U045A-00 | Implausible Data Received From Parking Assist Module- | Network Communication | Fault | No | N/A | 2 | 40 Key Cycles | CS0099 | CS0099 | N/A | Malfunctioning (PAM/CVADAS) | Repair or replace (PAM/CVADAS) | Network Communication | N.A. | BUS | N.A. | N.A. | N.A. | EC1: Ignition Status - IGN_RUN and BCM_FD_2.RemStActvSts = 00 EC3: System Voltage - 10V to 16V EC4: Network Configuration Status - Can configuration.CAN Node ID 24 (PAM/CVADAS) = Present(0x01) EC5: Bus Physical Status - No Bus physical/ Bus Off DTC FD2 Active EC7: Enable Condition Timer - 5 seconds | * FD-CAN2.CVPAM_FD_Control or FD-CAN2.CVPAM_FD_Info have DLC less than specified in DBC file: | 5000 | Continuous | 100 | 0 | * FD-CAN2.CVPAM_FD_Control and FD-CAN2.CVPAM_FD_Info received with correct DLC | 5000 | Not defined in the VF. | NO_SEVERITY_AVAILABLE($00) | 25 KM 25LB 25EJ 26KM 26LB 26EJ | NO
256 | $C45D00 | U045D-00 | Invalid Data Received From Automated Driving System Control Module "A"- | Network Communication | Fault | No | N/A | 2 | 40 Key Cycles | VF533 | VF533_V7 ID 36.0 CS0099 CRC and MC | N/A | Malfunctioning MPAD/ADCAM | Repair or replace MPAD/ADCAM | Network Communication | N.A. | BUS | N.A. | N.A. | N.A. | EC1: Ignition Status - IGN_RUN and BCM_FD_2.RemStActvSts = 00 EC3: System Voltage – 10V to 16V EC4: Network Configuration Status - Can configuration.CAN Node 34 (MPAD))= Present(0x01) or CAN Node 28(ADCAM) EC5: Bus Physical Status - No Bus physical/ Bus Off DTC FD3 Active EC7: Enable Condition Timer - 5 seconds | Fault 1: * FD-CAN3.ADAS_FD_INFO has DLC less than specified in DBC file: Fault 2(KM & EJ): BCM detects ADAS_FD_HMI.RRCC_LEDSts = "SNA" Fault3: Internal signal BCM_CRC_MCFailSts.Info = "ADAS_FD_HMI_MC_Fail" OR BCM_CRC_MCFailSts.Info = "ADAS_FD_HMI_CRC_Fail" | 7500 | Continuous | 100 | 0 | Fault 1: Message received with correct DLC Fault 2(KM & EJ): BCM detects ADAS_FD_HMI.RRCC_LEDSts != "SNA" Fault3: Internal signal BCM_CRC_MCFailSts.Info != "ADAS_FD_HMI_MC_Fail" AND BCM_CRC_MCFailSts.Info != "ADAS_FD_HMI_CRC_Fail" | 100 | Not defined in the VF. | NO_SEVERITY_AVAILABLE($00) | 25KM 26LB 25EJ 26KM 26EJ | NO
257 | $C47000 | U0470-00 | Implausible Data Received From Automated Driving System Control Module "C"- | Network Communication | Fault | No | N/A | 2 | 40 Key Cycles | CS0099 | CS0099 | N/A | Malfunctioning MPAD2 | Repair or replace MPAD2 | Network Communication | N.A. | BUS | N.A. | N.A. | N.A. | EC1: Ignition Status - IGN_RUN and BCM_FD_2.RemStActvSts = 00 EC3: System Voltage - 10V to 16V EC4: Network Configuration Status - Can configuration.CAN node 61 (CADM2) OR CAN node 38 (MPAD2) = Present(0x01) EC5: Bus Physical Status - No Bus physical/ Bus Off DTC FD2 Active EC7: Enable Condition Timer - 5 seconds | * FD-CAN2.ADAS_FD_INFO_C2 has DLC less than specified in DBC file: | 5000 | Continuous | 100 | 0 | Message received with correct DLC | 5000 | Not defined in the VF. | NO_SEVERITY_AVAILABLE($00) | 25KM 26KM 26EJ | NO
258 | $C48400 | U0484-00 | Implausible Data Received From Smart Lighting Module Rear Right 1- | ECU Malfunctions | Fault | No | N/A | 2 | 40 Key Cycles | VF057 VF247 | VF057 ID 9.0 VF247_V1 ID 23.0 | N/A | Malfunctioning Front Right Smart Lighting Module | Repair or replace SLMRR | Network Communication | N.A. | BUS | N.A. | N.A. | N.A. | EC1: Ignition Status - IGN_RUN EC3: System Voltage - 10V to 16V EC4: Network Configuration Status - Additional_Tail_Light = Present EC5: Bus Physical Status - No Bus physical/ Bus Off DTC LIN 8 Active EC7: Enable Condition Timer - 5 Seconds | Fault Detection Condtion: SLMRR_A1.RH_BSA_Lamp_Outage_Signal = Faulted | 7500 | Continuous | 100 | 0 | Healing Condtion: SLMRR_A1.RH_BSA_Lamp_Outage_Signal = No Faults | 7500 | VF057 ID 9.0 { KM, LB & EJ FD-CAN2 signal BCM_FD_9.StopLightFault = True FD-CAN3 signal BCM_FD_9.StopLightFault = True KM { BCM shall set internal signal RStopTurnLightFLT = SET } | NO_SEVERITY_AVAILABLE($00) | KM LB EJ 26LB 26KM 26EJ | YES
259 | $C48700 | U0487-00 | Implausible Data Received From Audio Amplifier- | Network Communication | Fault | No | N/A | 2 | 40 Key Cycles | CS0099 | CS0099 | N/A | Malfunctioning Aplifier Module | Repair or replace Amplifier Module | Network Communication | N.A. | BUS | N.A. | N.A. | N.A. | EC1: Ignition Status - IGN_RUN and BCM_FD_2.RemStActvSts = 00 EC3: System Voltage - 10V to 16V EC4: Network Configuration Status - CAN node 46 (AMP)= Present(0x01) EC5: Bus Physical Status - No (Bus physical/ Bus Off DTC BHCAN Active) EC7: Enable Condition Timer - 5 seconds | * BH-CAN.STATUS_AMP has DLC less than specified in DBC file: | 5000 | Continuous | 100 | 0 | BH-CAN.STATUS_AMP Message received with correct DLC | 5000 | Not defined in the VF. | NO_SEVERITY_AVAILABLE($00) | 25KM 25LB 25EJ 26KM 26LB 26EJ | NO
260 | $C49200 | U0492-00 | Implausible Data Received from Digital Television Module- | Network Communication | Fault | No | N/A | 2 | 40 Key Cycles | CS0099 | No VF Reference | N/A | 1. Module Offline (No Power - Blown Fuse) 2. Wiring 3. Module Internal Failure | Check for Blown Fuse. Repair Module Communication or Replace Module | Network Communication | N.A. | BUS | N.A. | N.A. | N.A. | EC1: Ignition Status - IGN_RUN and BCM_FD_2.RemStActvSts = 00 EC3: System Voltage - 10V to 16V EC4: Network Configuration Status - Can configuration CAN node CAN node 100 (DTV)= Present(0x01)) EC5: Bus Physical Status - No Bus physical/ Bus Off DTC FDCAN3 EC7: Enable Condition Timer - 5 seconds | * PDC_INFO_FD_DTV has DLC less than specified in DBC file: | 2500 | Continuous | 100 | 0 | PDC_INFO_FD_DTV Message received with correct DLC | 1000 | Not defined in the VF. | NO_SEVERITY_AVAILABLE($00) | 25KM74 25EJ 26EJ 26KM74 | NO
261 | $C49900 | U0499-00 | Invalid Data Received From Telematic Control Module "A"- | Network Communication | Fault | No | N/A | 2 | 40 Key Cycles | CS0099 | No VF Reference | N/A | 1. Module Offline (No Power - Blown Fuse) 2. Wiring 3. Module Internal Failure | Check for Blown Fuse. Repair Module Communication or Replace Module | Network Communication | N.A. | BUS | N.A. | N.A. | N.A. | EC1: Ignition Status - IGN_RUN and BCM_FD_2.RemStActvSts = 00 EC3: System Voltage - 10V to 16V EC4: Network Configuration Status - Can configuration CAN node 35 (TBM/FTM/RTCU)= Present(0x01) EC5: Bus Physical Status - No Bus physical/ Bus Off DTC FDCAN3 EC7: Enable Condition Timer - 5 seconds | Fault 1: * TBM_SCHEDULE_FD_2 has DLC less than specified in DBC file: Fault2: LB and KM The BCM detects an invalid value of TBM_SCHEDULE_FD_2.Message_Counter__TBMS2 or TBM_SCHEDULE_FD_2.CRC__TBMS2 or | 2500 | Continuous | 100 | 0 | Fault1: TBM_SCHEDULE_FD_2 Message received with correct DLC Fault2: LB and KM The BCM detects a valid value of TBM_SCHEDULE_FD_2.Message_Counter__TBMS2 or TBM_SCHEDULE_FD_2.CRC__TBMS2 or | 1000 | Not defined in the VF. | NO_SEVERITY_AVAILABLE($00) | 25KM 25EJ 25LB 26EJ 26KM 26LB | NO
262 | $C49A00 | U049A-00 | Implausible Data Received from Driver Door Module- | Network Communication | Fault | No | N/A | 2 | 40 Key Cycles | CS0099 | CS0099 | N/A | Malfunctioning | Repair or replace | Network Communication | N.A. | BUS | N.A. | N.A. | N.A. | EC1: Ignition Status - IGN_RUN and BCM_FD_2.RemStActvSts = 00 EC3: System Voltage - 10V to 16V EC4: Network Configuration Status - CAN node 8 (DDM/DMM/FDM/UDM) = Present(0x01) EC5: Bus Physical Status - No (Bus physical/ Bus Off BHCAN DTC Active) EC7: Enable Condition Timer - 5 seconds | * BH-CAN.DRIVER_DOOR has DLC less than specified in DBC file: | 5000 | Continuous | 100 | 0 | * BH-CAN.DRIVER_DOOR Message received with correct DLC | 5000 | Not defined in the VF. | NO_SEVERITY_AVAILABLE($00) | 25KM 25LB 25EJ 26KM 26LB 26EJ | NO
263 | $C4B500 | U04B5-00 | Invalid Data Received from Brake System Control Module 2- | Network Communication | Fault | No | N/A | 2 | 40 Key Cycles | CS0099 | CS0099 | NA | Malfunctioning of BSM2 | Repair or replace BSM2 | Network Communication | N.A. | BUS | N.A. | N.A. | N.A. | EC1: Ignition Status - IGN_RUN or IGN_START and BCM_FD_2.RemStActvSts = 00 EC3: System Voltage - 10V to 16V EC4: Network Configuration Status -CAN Node 62 (BSM2)= Present(0x01) EC5: Bus Physical Status - No (Bus physical/ Bus Off (FDCAN2) EC7: Enable Condition Timer - 5 seconds | The BCM detects an invalid value of BRAKE2_FD_1.Message_Counter_BRAKE2_1 OR BRAKE2_FD_2.Message_Counter_BRAKE2_2 OR BRAKE2_FD_1.CRC_BRAKE2_1 OR BRAKE2_FD_2.CRC_BRAKE2_2 | 5000 | Continuous | 100 | 0 | The BCM detects a valid value of BRAKE2_FD_1.Message_Counter_BRAKE2_1 AND BRAKE2_FD_2.Message_Counter_BRAKE2_2 AND BRAKE2_FD_1.CRC_BRAKE2_1 AND BRAKE2_FD_2.CRC_BRAKE2_2 | 5000 | Not defined in the VF. | NO_SEVERITY_AVAILABLE($00) | 25KM 26KM 26EJ | NO
264 | $C4EC00 | U04EC-00 | Implausible Data Received From Key Control Module- | Network Communication | Fault | No | N/A | 2 | 40 Key Cycles | No VF Reference | No VF Reference | N/A | Malfunctioning Digital Key Control Module | Repair or replace SPAAK | Network Communication | N.A. | BUS | N.A. | N.A. | N.A. | EC1: Ignition Status - IGN_RUN and BCM_FD_2.RemStActvSts = 00 EC3: System Voltage - 10V to 16V EC4: Network Configuration Status - Can configuration.CAN Node ID 40 = Present(0x01) EC5: Bus Physical Status - No Bus physical/ Bus Off DTC FD1 Active EC7: Enable Condition Timer - 5 seconds | * FD-CAN1.PDC_INFO_FD_SPAAK has DLC less than specified in DBC file. | 5000 | Continuous | 100 | 0 | Message received with correct DLC | 5000 | Not defined in the VF. | NO_SEVERITY_AVAILABLE($00) | 25KM 25LB 25EJ 26KM 26LB 26EJ | NO
265 | $C50100 | U0501-00 | Implausible Data Received from Passenger Door Module- | Network Communication | Fault | No | N/A | 2 | 40 Key Cycles | CS0099 | CS0099 | N/A | Malfunctioning | Repair or replace | Network Communication | N.A. | BUS | N.A. | N.A. | N.A. | EC1: Ignition Status - IGN_RUN and BCM_FD_2.RemStActvSts = 00 EC3: System Voltage - 10V to 16V EC4: Network Configuration Status - CAN Node ID 17 (PDM) = Present(0x01) EC5: Bus Physical Status - No (Bus physical/ Bus Off DTC BHCAN Active) EC7: Enable Condition Timer - 5 seconds | * BH-CAN.PASS_DOOR has DLC less than specified in DBC file: | 5000 | Continuous | 100 | 0 | * BH-CAN.PASS_DOOR Message received with correct DLC | 5000 | Not defined in the VF. | NO_SEVERITY_AVAILABLE($00) | 25KM 25LB 25EJ 26KM 26LB 26EJ | NO
266 | $C50700 | U0507-00 | Invalid Data Received From Power Top Control Module- | Network Communication | Fault | No | N/A | 2 | 40 Key Cycles | CS0099 | CS0099 | N/A | Malfunctioning | Repair or replace | Network Communication | N.A. | BUS | N.A. | N.A. | N.A. | EC1: Ignition Status - IGN_RUN and BCM_FD_2.RemStActvSts = 00 EC3: System Voltage - 10V to 16V EC4: Network Configuration Status - CAN node 101 (PTCM)= Present(0x01) EC5: Bus Physical Status - No (Bus physical/ Bus Off BHCAN DTC Active) EC7: Enable Condition Timer - 5 seconds | * BH-CAN.PTCM_1 has DLC less than specified in DBC file: | 5000 | Continuous | 100 | 0 | * BH-CAN.PTCM_1 Message received with correct DLC | 5000 | Not defined in the VF. | NO_SEVERITY_AVAILABLE($00) | 25EJ 26EJ | NO
267 | $C53100 | U0531-00 | Implausible Data Received from Power Liftgate Module- | Network Communication | Fault | No | N/A | 2 | 40 Key Cycles | CS0099 | CS0099 | N/A | Malfunctioning PHM | Repair or replace Power Lift Gate PHM | Network Communication | N.A. | BUS | N.A. | N.A. | N.A. | EC1: Ignition Status - IGN_RUN and BCM_FD_2.RemStActvSts = 00 EC3: System Voltage - 10V to 16V EC4: Network Configuration Status - CAN node 122 (PHM) = Present(0x01) EC5: Bus Physical Status - No (Bus physical/ Bus Off BHCAN DTC FD Active) EC7: Enable Condition Timer - 5 seconds | * BH-CAN.PLGM_A1 has DLC less than specified in DBC file: | 5000 | Continuous | 100 | 0 | BH-CAN.PLGM_A1 Message received with correct DLC | 5000 | Not defined in the VF. | NO_SEVERITY_AVAILABLE($00) | 25LB 26LB | NO
268 | $C54B00 | U054B-00 | Implausible Data Received From Ambient Light Module- | Network Communication | Fault | No | N/A | 2 | 40 Key Cycles | CS0099 | CS0099 | N/A | Malfunctioning Ambient Light Module | Repair or replace Ambient Light Module | Network Communication | N.A. | BUS | N.A. | N.A. | N.A. | EC1: Ignition Status - IGN_RUN and BCM_FD_2.RemStActvSts = 00 EC3: System Voltage - 10V to 16V EC4: Network Configuration Status - CAN node 90 (ALM) = Present(0x01) EC5: Bus Physical Status - No (Bus physical/ Bus Off BHCAN DTC Active) EC7: Enable Condition Timer - 5 seconds | * BH-CAN.CFG_DATA_CODE_RSP_ALM has DLC less than specified in DBC file: | 5000 | Continuous | 100 | 0 | BH-CAN.CFG_DATA_CODE_RSP_ALM Message received with correct DLC | 5000 | Not defined in the VF. | NO_SEVERITY_AVAILABLE($00) | 25LB 25EJ 26KM49 26LB 26EJ | NO
269 | $C5568B | U0556-8B | Invalid Data Received From Front Display Interface Module-Invalid Message Structure / Length | Network Communication | Fault | No | N/A | 2 | 40 Key Cycles | CS0099 | No VF Reference | N/A | 1. Module Offline (No Power - Blown Fuse) 2. Wiring 3. Module Internal Failure | Check for Blown Fuse. Repair Module Communication or Replace Module | Network Communication | N.A. | BUS | N.A. | N.A. | N.A. | EC1: Ignition Status - IGN_RUN and BCM_FD_2.RemStActvSts = 00 EC3: System Voltage - 10V to 16V EC4: Network Configuration Status - Can configuration CAN node CAN node 123 (MIM)= Present(0x01) EC5: Bus Physical Status - No Bus physical/ Bus Off DTC FDCAN3 EC7: Enable Condition Timer - 5 seconds | * FD-CAN3.PDC_INFO_FD_MIM has DLC less than specified in DBC file: | 2500 | Continuous | 100 | 0 | FD-CAN3.PDC_INFO_FD_MIM Message received with correct DLC | 1000 | Not defined in the VF. | NO_SEVERITY_AVAILABLE($00) | 26LB | NO
270 | $C57400 | U0574-00 | Invalid Data Received From Smart Lighting Module Left- | ECU Malfunctions | Fault | No | N/A | 2 | 40 Key Cycles | VF015_V1 | VF015_V1 ID 7.0 | N/A | 1. Module Offline (No Power - Blown Fuse) 2. Wiring 3. Module Internal Failure | Check for Blown Fuse. Repair Module Communication or Replace Module | ECU Level | N/A | BUS | N/A | N/A | N/A | EC1: Ignition Status - IGN_RUN EC2: Local Voltage – 9V to 16V EC4: Network Configuration Status - CAN node 29 (AFLM/SLML) = Present(0x01) EC5: Bus Physical Status - No Bus physical/ Bus Off DTC FD4 Active EC7: Enable Condition Timer - 5 seconds | SLML_STATUS_FD.AFLMSts_L= Fault | 5000 | Continuous | 100 | 0 | SLML_STATUS_FD.AFLMSts_L != Fault | 5000 | VF015_V1 ID 7.0 { AFLM_A1.AFLM_Fault == Present } | NO_SEVERITY_AVAILABLE($00) | KM 26KM | YES
271 | $C57500 | U0575-00 | Invalid Data Received From Smart Lighting Module Right- | ECU Malfunctions | Fault | No | N/A | 2 | 40 Key Cycles | VF015_V1 | VF015_V1 ID8.0 | N/A | 1. Module Offline (No Power - Blown Fuse) 2. Wiring 3. Module Internal Failure | Check for Blown Fuse. Repair Module Communication or Replace Module | Network Communication | N/A | BUS | N/A | N/A | N/A | EC1: Ignition Status - IGN_RUN EC3: System Voltage – 10V to 16V EC4: Network Configuration Status - CAN Node ID 126 (SLMR) = Present(0x01) EC5: Bus Physical Status - No Bus physical/ Bus Off DTC FD4 Active EC7: Enable Condition Timer - 5 seconds | SLMR_STATUS_FD.AFLMSts_R= Fault | 5000 | Continuous | 100 | 0 | SLMR_STATUS_FD.AFLMSts_R!= Fault | 5000 | VF015_V1 ID8.0: { AFLM_A1.AFLM_Fault = Present } | NO_SEVERITY_AVAILABLE($00) | KM 26KM | YES
272 | $C57600 | U0576-00 | Implausible Data Received From Smart Lighting Module Grille- | Network Communication | Fault | No | N/A | 2 | 40 Key Cycles | CS0099 | CS0099 | NA | Malfunctioning of SLMG | Repair or replace SLGM | Network Communication | N.A. | BUS | N.A. | N.A. | N.A. | EC1: Ignition Status - IGN_RUN or IGN_START and BCM_FD_2.RemStActvSts = 00 EC3: System Voltage - 10V to 16V EC4: Network Configuration Status -CAN Node 114 (SLMG) = Present(0x01) EC5: Bus Physical Status - No (Bus physical/ Bus Off FDCAN4) EC7: Enable Condition Timer - 5 seconds | FD_CAN4.PDC_INFO_FD_SLMG has DLC less than specified in DBC | 5000 | Continuous | 100 | 0 | Message received with correct DLC | 5000 | Not defined in the VF. | NO_SEVERITY_AVAILABLE($00) | 25EJ 25LB 26LB 26EJ | NO
273 | $C57E00 | U057E-00 | IImplausible Data Received From Driver Seat Control Switch Module- | Network Communication | Fault | No | N/A | 2 | 40 Key Cycles | CS0099 | CS0099 | N/A | Malfunctioning | Repair or replace | Network Communication | N.A. | BUS | N.A. | N.A. | N.A. | EC1: Ignition Status - IGN_RUN and BCM_FD_2.RemStActvSts = 00 EC3: System Voltage - 10V to 16V EC4: Network Configuration Status - CAN node 18 (DSM) = Present(0x01) EC5: Bus Physical Status - No (Bus physical/ Bus Off BHCAN DTC Active) EC7: Enable Condition Timer - 5 seconds | * BH-CAN.MEM_SEAT1 has DLC less than specified in DBC file: | 5000 | Continuous | 100 | 0 | BH-CAN.MEM_SEAT1 Message received with correct DLC | 5000 | Not defined in the VF. | NO_SEVERITY_AVAILABLE($00) | 25KM 25LB 25EJ 26KM 26LB 26EJ | NO
274 | $C57F00 | U057F-00 | Implausible Data Received From Passenger Seat Control Switch Module- | Network Communication | Fault | No | N/A | 2 | 40 Key Cycles | CS0099 | CS0099 | N/A | Malfunctioning | Repair or replace | Network Communication | N.A. | BUS | N.A. | N.A. | N.A. | EC1: Ignition Status - IGN_RUN and BCM_FD_2.RemStActvSts = 00 EC3: System Voltage - 10V to 16V EC4: Network Configuration Status - CAN node 23 (PSM) = Present(0x01) EC5: Bus Physical Status -No (Bus physical/ Bus Off DTC BHCAN Active) EC7: Enable Condition Timer - 5 seconds | * BH-CAN.CFG_DATA_CODE_RSP_PSM has DLC less than specified in DBC file: | 5000 | Continuous | 100 | 0 | BH-CAN.CFG_DATA_CODE_RSP_PSM Message received with correct DLC | 5000 | Not defined in the VF. | NO_SEVERITY_AVAILABLE($00) | 25KM 25LB 26KM 26LB | NO
275 | $C59200 | U0592-00 | Invalid Data Received From Gear Shift Control Module "B"- | Network Communication | Fault | No | N/A | 2 | 40 Key Cycles | CS0099 | CS0099 | N/A | Malfunctioning AGSM | Repair or replace AGSM | Network Communication | N.A. | BUS | N.A. | N.A. | N.A. | EC1: Ignition Status - IGN_RUN and BCM_FD_2.RemStActvSts = 00 EC3: System Voltage - 10V to 16V EC4: Network Configuration Status - Can configuration.CAN Node ID 22 = Present(0x01) EC5: Bus Physical Status - No Bus physical/ Bus Off DTC FD3 Active EC7: Enable Condition Timer - 5 seconds | * FD-CAN3.AGSM_FD_2 has DLC less than specified in DBC file: | 5000 | Continuous | 100 | 0 | Message received with correct DLC | 5000 | Not defined in the VF. | NO_SEVERITY_AVAILABLE($00) | 25KM 25LB 25EJ 26KM 26LB 26EJ | NO
276 | $C5B400 | U05B4-00 | Invalid Data Received From Driver Monitoring System Module- | Network Communication | Fault | No | N/A | 2 | 40 Key Cycles | CS0099 | CS0099 | NA | Malfunctioning of DMSM | Repair or replace DMSM | Network Communication | N.A. | BUS | N.A. | N.A. | N.A. | EC1: Ignition Status - IGN_RUN or IGN_START and BCM_FD_2.RemStActvSts = 00 EC3: System Voltage - 10V to 16V EC4: Network Configuration Status -CAN Node 75 (DMSM)= Present(0x01) EC5: Bus Physical Status - No (Bus physical/ Bus Off FDCAN3 EC7: Enable Condition Timer - 5 seconds | FD-CAN3.DRV_MONITOR1_FD has DLC less than specified in DBC | 5000 | Continuous | 100 | 0 | Message received with correct DLC | 5000 | Not defined in the VF. | NO_SEVERITY_AVAILABLE($00) | 25KM 26KM 25EJ 26EJ | NO
277 | $C5B500 | U05B5-00 | Invalid Data Received From Front Radar Module "A"- | Network Communication | Fault | No | N/A | 2 | 40 Key Cycles | CS0099 | CS0099 | N/A | Malfunctioning LRRF | Repair or replace LRRF | Network Communication | N.A. | BUS | N.A. | N.A. | N.A. | EC1: Ignition Status - IGN_RUN and BCM_FD_2.RemStActvSts = 00 EC3: System Voltage - 10V to 16V EC4: Network Configuration Status - Can configuration.CAN node 115 (LRRF) = Present(0x01) EC5: Bus Physical Status - No Bus physical/ Bus Off DTC FD1 Active EC7: Enable Condition Timer - 5 seconds | *FD_CAN1.PDC_INFO_FD_LRRF has DLC less than specified in DBC file: | 5000 | Continuous | 100 | 0 | Message received with correct DLC | 5000 | Not defined in the VF. | NO_SEVERITY_AVAILABLE($00) | 25 KM 25LB 25EJ 26KM 26LB 26EJ | NO
278 | $C5BD00 | U05BD-00 | Invalid Data Received From Localization and Mapping Module- | Network Communication | Fault | No | N/A | 2 | 40 Key Cycles | CS0099 | CS0099 | NA | Malfunctioning of GNMM | Repair or replace GNMM | Network Communication | N.A. | BUS | N.A. | N.A. | N.A. | EC1: Ignition Status - IGN_RUN or IGN_START and BCM_FD_2.RemStActvSts = 00 EC3: System Voltage - 10V to 16V EC4: Network Configuration Status -CAN Node 60 (GNMM) = Present(0x01) EC5: Bus Physical Status - No (Bus physical/ Bus Off FDCAN3) EC7: Enable Condition Timer - 5 seconds | The BCM detects an invalid value of GLOB_NAV_FD.MessageCounter_GLOB_NAV OR GLOB_NAV_FD.CRC_GLOB_NAV | 5000 | Continuous | 100 | 0 | The BCM detects a valid value of GLOB_NAV_FD.MessageCounter_GLOB_NAV and GLOB_NAV_FD.CRC_GLOB_NAV | 5000 | Not defined in the VF. | NO_SEVERITY_AVAILABLE($00) | 25KM 26KM 26EJ | NO
279 | $C5BE00 | U05BE-00 | Invalid Data Received From Night Vision Control Module- | Network Communication | Fault | No | N/A | 2 | 40 Key Cycles | VF569 | VF569_V1 ID 11.0 | N/A | 1. Module Offline (No Power - Blown Fuse) 2. Wiring 3. Module Internal Failure | Check for Blown Fuse. Repair Module Communication or Replace Module | Network Communication | BUS | N.A. | N.A. | N.A. | N.A. | EC1: Ignition Status - IGN_RUN EC3: System Voltage - 10V to 16V EC4: Network Configuration Status - CAN Node 79 (NVPM)= Present(0x01) EC5: Bus Physical Status - No (Bus physical/ Bus Off CCAN DTC Active) EC7: Enable Condition Timer - 5 seconds | C-CAN1.NIGHT_VISION missing message has DLC less than specified in DBC file: | 5000 | Continuous | 100 | 0 | C-CAN1.NIGHT_VISION missing message Message received with correct DLC | 5000 | Not defined in the VF. | NO_SEVERITY_AVAILABLE($00) | KM 26KM49 | NO
280 | $C6A900 | U06A9-00 | Lost Communication with Smart Lighting Module Rear Left 1- | Network Communication | Fault | No | N/A | 2 | 40 Key Cycles | VF247 | * VF247_V1 ID 22.0 * VF051_V1 ID 8.0 | Turn Signals blinks at doubled normal frequency | 1. Module Offline (No Power - Blown Fuse) 2. Wiring 3. Module Internal Failure | Check for Blown Fuse. Repair Module Communication or Replace Module | Network Communication | N.A. | BUS | N.A. | N.A. | N.A. | EC1: Ignition Status - IGN_RUN and BCM_FD_2.RemStActvSts = 00 EC3: System Voltage - 10V to 16V EC4: Network Configuration Status - Additional_Tail_Light = Present EC5: Bus Physical Status - No Bus physical/ Bus Off DTC LIN8 Active EC7: Enable Condition Timer - 5 seconds | * LIN8:SLMRL_A1 Message Missing | 2500 | Continuous | 100 | 0 | Message Received | 500 | VF051 ID8.0 { - Until BCM_FD_2.TurnEvent_Indication != Left BCM shall double the frequency of BCM_FD_26.R_TurnCluster. BCM_FD_26.RRTurnLampFault = SET. } | NO_SEVERITY_AVAILABLE($00) | KM LB EJ 26KM49 26LB 26EJ | YES
281 | $D00800 | U1008-00 | LIN 1 Bus- | Network Communication | Fault | No | N/A | 2 | 40 Key Cycles | N.A. | N.A. | Modules on LIN bus not responsive | 1. Module Offline (No Power - Blown Fuse) 2. Wiring 3. Module Internal Failure | Check for Blown Fuse. Repair Module Communication or Replace Module | Network Communication | N.A. | BUS | N.A. | N.A. | N.A. | EC1: Ignition Status - IGN_RUN EC3: System Voltage - 10V to 16V EC6: I/O Device Configuration Status – Always True EC7: Enable Condition Timer - 1 seconds | All LIN 1 BUS slave messages missing for the defined mature time | 2000 | Continuous | 100 | 0 | Any LIN 1 BUS slave message received. | 1000 | Not defined in the VF. | NO_SEVERITY_AVAILABLE($00) | KM LB EJ 26KM 26LB 26EJ | NO
282 | $D00900 | U1009-00 | LIN 2 Bus- | Network Communication | Fault | No | N/A | 2 | 40 Key Cycles | N.A. | N.A. | Modules on LIN bus not responsive | 1. Module Offline (No Power - Blown Fuse) 2. Wiring 3. Module Internal Failure | Check for Blown Fuse. Repair Module Communication or Replace Module | Network Communication | N.A. | BUS | N.A. | N.A. | N.A. | EC1: Ignition Status - IGN_RUN EC3: System Voltage - 10V to 16V EC6: I/O Device Configuration Status – Always True EC7: Enable Condition Timer - 1 seconds | All LIN 2 BUS slave messages missing for the defined mature time | 1000 | Continuous | 100 | 0 | Any LIN 2 BUS slave message received. | 1000 | Not defined in the VF. | NO_SEVERITY_AVAILABLE($00) | KM LB EJ 26KM 26LB 26EJ | NO
283 | $D02B00 | U102B-00 | High Speed FD-CAN1 Communication Bus Performance- | Network Communication | Fault | No | N/A | 2 | 40 Key Cycles | CS.00099 | The CAN controller's Transmit Error Counter exceeds 255 or Receive Error Counter exceeds 255. | N/A | 1. Module Offline (No Power - Blown Fuse) 2. Wiring 3. Module Internal Failure | Check for Blown Fuse. Repair Module Communication or Replace Module | Network Communication | N.A. | BUS | N.A. | N.A. | N.A. | EC1: Ignition Status - IGN_RUN EC3: System Voltage - 10V to 16V EC7: Enable Condition Timer - 1 seconds | FD-CAN1 Controller Status in BUS OFF (transmit error counter >= 255) | 1000 | Continuous | 100 | 0 | BCM can transmit messages correctly on FD-CAN1 | 1000 | Not defined in the VF. | NO_SEVERITY_AVAILABLE($00) | 25KM 25LB 25EJ 26KM 26LB 26EJ | NO
284 | $D04500 | U1045-00 | LIN 3 Bus- | Network Communication | Fault | No | N/A | 2 | 40 Key Cycles | No VF Reference | No VF Reference | Modules on LIN bus not responsive | 1. Module Offline (No Power - Blown Fuse) 2. Wiring 3. Module Internal Failure | Check for Blown Fuse. Repair Module Communication or Replace Module | Network Communication | N.A. | BUS | N.A. | N.A. | N.A. | EC1: Ignition Status - IGN_RUN EC3: System Voltage - 10V to 16V EC6: I/O Device Configuration - PROXI Number_of_doors = 4 EC7: Enable Condition Timer - 1 seconds | All LIN 3 BUS slave messages missing for the defined mature time | 1000 | Continuous | 100 | 0 | Any LIN 3 BUS slave message received. | 1000 | Not defined in the VF. | NO_SEVERITY_AVAILABLE($00) | 25KM 25LB 25EJ 26KM 26LB 26EJ | NO
285 | $D04600 | U1046-00 | LIN 4 Bus- | Network Communication | Fault | No | N/A | 2 | 40 Key Cycles | VF628 | *VF628_V1 ID 6.0 | Modules on LIN bus not responsive | 1. Module Offline (No Power - Blown Fuse) 2. Wiring 3. Module Internal Failure | Check for Blown Fuse. Repair Module Communication or Replace Module | Network Communication | N.A. | BUS | N.A. | N.A. | N.A. | EC1: Ignition Status - IGN_RUN EC3: System Voltage - 10V to 16V EC6: I/O Device Configuration Status – Always True EC7: Enable Condition Timer - 1 seconds | All LIN 4 BUS slave messages missing for the defined mature time | 1000 | Continuous | 100 | 0 | Any LIN 4 BUS slave message received. | 1000 | VF628_V1 ID 6.0: The BCM shall not send out BCM_FD_13 until reception is recovered | NO_SEVERITY_AVAILABLE($00) | KM LB EJ 26KM 26LB 26EJ | YES
286 | $D04700 | U1047-00 | LIN 5 Bus- | Network Communication | Fault | No | N/A | 2 | 40 Key Cycles | N.A. | N.A. | Modules on LIN bus not responsive | 1. Module Offline (No Power - Blown Fuse) 2. Wiring 3. Module Internal Failure | Check for Blown Fuse. Repair Module Communication or Replace Module | Network Communication | N.A. | BUS | N.A. | N.A. | N.A. | EC1: Ignition Status - IGN_RUN EC3: System Voltage - 10V to 16V EC6: I/O Device Configuration Status – Always True EC7: Enable Condition Timer - 1 seconds | All LIN 5 BUS slave messages missing for the defined mature time | 1000 | Continuous | 100 | 0 | Any LIN 5 BUS slave message received. | 1000 | Not defined in the VF. | NO_SEVERITY_AVAILABLE($00) | KM LB EJ 26KM 26LB 26EJ | NO
287 | $D04800 | U1048-00 | LIN 6 Bus- | Network Communication | Fault | No | N/A | 2 | 40 Key Cycles | NA | NA | Modules on LIN bus not responsive | 1. Module Offline (No Power - Blown Fuse) 2. Wiring 3. Module Internal Failure | Check for Blown Fuse. Repair Module Communication or Replace Module | Network Communication | N.A. | BUS | N.A. | N.A. | N.A. | EC1: Ignition Status - IGN_RUN EC3: System Voltage - 10V to 16V EC6: I/O Device Configuration Status – Always True EC7: Enable Condition Timer - 1 seconds | Any LIN 6 BUS slave messages missing for the defined mature time | 1000 | Continuous | 100 | 0 | Any LIN 6 BUS slave message received. | 1000 | Not defined in the VF. | NO_SEVERITY_AVAILABLE($00) | KM LB EJ 26KM 26LB 26EJ | NO
288 | $D04900 | U1049-00 | LIN 7 Bus- | Network Communication | Fault | No | N/A | 2 | 40 Key Cycles | N.A. | N.A. | Modules on LIN bus not responsive | 1. Module Offline (No Power - Blown Fuse) 2. Wiring 3. Module Internal Failure | Check for Blown Fuse. Repair Module Communication or Replace Module | Network Communication | N.A. | BUS | N.A. | N.A. | N.A. | EC1: Ignition Status - IGN_RUN EC3: System Voltage - 10V to 16V EC6: I/O Device Configuration Status - Autonomy_Level = Level 2 Plus EC7: Enable Condition Timer - 1 Seconds | All LIN 7 BUS slave messages missing for the defined mature time | 2000 | Continuous | 100 | 0 | Any LIN 7 BUS slave message received. | 1000 | Not defined in the VF. | NO_SEVERITY_AVAILABLE($00) | 25KM 25EJ 26KM 26EJ | NO
289 | $D04E00 | U104E-00 | High Speed FD-CAN2 Communication Bus Performance- | Network Electrical | Fault | No | N/A | 2 | 40 Key Cycles | CS.00099 VF139_V1 ID24.0 | The CAN controller's Transmit Error Counter exceeds 255 or Receive Error Counter exceeds 255. | N/A | 1. Module Offline (No Power - Blown Fuse) 2. Wiring 3. Module Internal Failure | Check for Blown Fuse. Repair Module Communication or Replace Module | Network Communication | N.A. | BUS | N.A. | N.A. | N.A. | EC1: Ignition Status - IGN_RUN EC3: System Voltage - 10V to 16V EC7: Enable Condition Timer - 1 seconds | FD-CAN2 Controller Status (transmit error counter >= 255) | 1000 | Continuous | 100 | 0 | BCM can transmit messages correctly on FD-CAN2 | 1000 | Not defined in the VF. | NO_SEVERITY_AVAILABLE($00) | 25KM 25LB 25EJ 26KM 26LB 26EJ | NO
290 | $D05700 | U1057-00 | High Speed FD-CAN3 Communication Bus Performance- | Network Electrical | Fault | No | N/A | 2 | 40 Key Cycles | CS.00099 | The CAN controller's Transmit Error Counter exceeds 255 or Receive Error Counter exceeds 255. | N/A | 1. Module Offline (No Power - Blown Fuse) 2. Wiring 3. Module Internal Failure | Check for Blown Fuse. Repair Module Communication or Replace Module | Network Communication | N.A. | BUS | N.A. | N.A. | N.A. | EC3: System Voltage - 10V to 16V EC7: Enable Condition Timer - 1 seconds | FD-CAN3 Controller Status (transmit error counter >= 255) | 1000 | Continuous | 100 | 0 | BCM can transmit messages correctly on FD-CAN3 | 1000 | Not defined in the VF. | NO_SEVERITY_AVAILABLE($00) | 25KM 25LB 25EJ 26KM 26LB 26EJ | NO
291 | $D05F00 | U105F-00 | High Speed FD-CAN4 Communication Bus Performance- | Network Electrical | Fault | No | N/A | 2 | 40 Key Cycles | CS.00099 | The CAN controller's Transmit Error Counter exceeds 255 or Receive Error Counter exceeds 255. | N/A | 1. Module Offline (No Power - Blown Fuse) 2. Wiring 3. Module Internal Failure | Check for Blown Fuse. Repair Module Communication or Replace Module | Network Communication | N.A. | BUS | N.A. | N.A. | N.A. | EC1: Ignition Status - IGN_RUN EC3: System Voltage - 10V to 16V EC7: Enable Condition Timer - 1 seconds | FD-CAN4 Controller Status (transmit error counter >= 255) | 1000 | Continuous | 100 | 0 | BCM can transmit messages correctly on FD-CAN4 | 1000 | Not defined in the VF. | NO_SEVERITY_AVAILABLE($00) | 25KM 25LB 25EJ 26KM 26LB 26EJ | NO
292 | $D07100 | U1071-00 | LIN 8 Bus- | Network Communication | Fault | No | N/A | 2 | 40 Key Cycles | N.A | N.A | Modules on LIN bus not responsive | 1. Module Offline (No Power - Blown Fuse) 2. Wiring 3. Module Internal Failure | Check for Blown Fuse. Repair Module Communication or Replace Module | Network Communication | N.A. | BUS | N.A. | N.A. | N.A. | EC1: Ignition Status - IGN_RUN EC3: System Voltage – 10V to 16V EC6: I/O Device Configuration Status – Always True EC4: Network Configuration Status - Can configuration.Additional_Tail_Light = PRESENT EC7: Enable Condition Timer - 1 Seconds | All LIN 8 BUS slave messages missing for the defined mature time | 1000 | Continuous | 100 | 0 | Any LIN slave message received. | 1000 | Not defined in the VF. | NO_SEVERITY_AVAILABLE($00) | KM LB EJ 26KM49 26LB 26EJ | NO
293 | $D07D00 | U107D-00 | LIN 9 Bus- | Network Communication | Fault | No | N/A | 2 | 40 Key Cycles | No VF Reference | No VF Reference | N/A | Check for Blown Fuse. Repair Module Communication or Replace Module | Check for Blown Fuse. Repair Module Communication or Replace Module | Network Communication | N.A. | N.A. | N.A. | N.A. | N.A. | EC1: Ignition Status - IGN_RUN EC3: System Voltage – 10V to 16V EC6: I/O Device Configuration Status – Vehicle_Line_Configuration= 128 EJ (80 Hex) EC7: Enable Condition Timer - 1 seconds | * All LIN 9 BUS slave messages missing for the defined mature time | 2000 | Continuous | 100 | 0 | Any LIN 9 slave message received. | 2000 | Not defined in the VF. | NO_SEVERITY_AVAILABLE($00) | EJ 26EJ | NO
294 | $D07E00 | U107E-00 | LIN 10 Bus- | Network Communication | Fault | No | N/A | 2 | 40 Key Cycles | No VF Reference | No VF Reference | N/A | Check for Blown Fuse. Repair Module Communication or Replace Module | Check for Blown Fuse. Repair Module Communication or Replace Module | Network Communication | N.A. | BUS | N.A. | N.A. | N.A. | EC1: Ignition Status - IGN_RUN EC2: Local Voltage – 9V to 16V EC6: I/O Device Configuration Status – Vehicle_Line_Configuration= 128 EJ (80 Hex) EC7: Enable Condition Timer - 1 seconds | * All LIN 10 BUS slave messages missing for the defined mature time | 2000 | Continuous | 100 | 0 | Any LIN 10 slave message received. | 2000 | Not defined in the VF. | NO_SEVERITY_AVAILABLE($00) | EJ 26EJ | NO
295 | $D12200 | U1122-00 | Lost Communication With LIN ECU 2- | Network Communication | Fault | No | N/A | 2 | 40 Key Cycles | VF529_V4 | VF529_V4 No ID Reference (Switch Bank Module Rear Left) | N/A | 1. Module Offline (No Power - Blown Fuse) 2. Wiring 3. Module Internal Failure | Check for Blown Fuse. Repair Module Communication or Replace Module | Network Communication | N.A. | BUS | N.A. | N.A. | N.A. | EC1: Ignition Status - IGN_RUN and BCM_FD_2.RemStActvSts = 00 EC3: System Voltage - 10V to 16V EC4: Network Configuration Status - Always True EC5: Bus Physical Status - No Bus physical/ Bus Off DTC LIN3/LIN9 Active EC6: I/O Device Configuration - PROXI Number_of_doors = 4 EC7: Enable Condition Timer - 5 seconds | KMB/LB/26LB: LIN3.SBMRL_A1 Message Missing EJ/26EJ: LIN9.SBMRL_A1 Message Missing | 7500 | Continuous | 400 | 0 | KMB/LB/26LB: LIN3.SBMRL_A1 Message Received ​​ EJ: LIN9.SBMRL_A1 Message Received | 7500 | Not defined in the VF. | NO_SEVERITY_AVAILABLE($00) | 25KM 25LB 25EJ 26KM 26LB 26EJ | NO
296 | $D12300 | U1123-00 | Lost Communication With LIN ECU 3- | Network Communication | Fault | No | N/A | 2 | 40 Key Cycles | VF529_V4 | VF529_V4 No ID Reference (Switch Bank Module Rear Right) | N/A | 1. Module Offline (No Power - Blown Fuse) 2. Wiring 3. Module Internal Failure | Check for Blown Fuse. Repair Module Communication or Replace Module | Network Communication | N.A. | BUS | N.A. | N.A. | N.A. | EC1: Ignition Status - IGN_RUN and BCM_FD_2.RemStActvSts = 00 EC3: System Voltage - 10V to 16V EC4: Network Configuration Status - Always True EC5: Bus Physical Status - No Bus physical/ Bus Off DTC LIN3/LIN10 Active EC6: I/O Device Configuration - PROXI Number_of_doors = 4 EC7: Enable Condition Timer - 5 seconds | KMB/LB/26LB: LIN3.SBMRR_A1 Message Missing EJ: LIN10.SBMRR_A1 Message Missing | 7500 | Continuous | 400 | 0 | KMB/LB/26LB: LIN3.SBMRR_A1 Message Received EJ/26EJ: LIN10.SBMRR_A1 Message Received | 7500 | Not defined in the VF. | NO_SEVERITY_AVAILABLE($00) | 25KM 25LB 25EJ 26KM 26EJ 26LB | NO
297 | $D12400 | U1124-00 | Lost Communication With LIN ECU 4- | Network Communication | Fault | No | N/A | 2 | 40 Key Cycles | No VF Reference | No VF Reference | N/A | 1. Module Offline (No Power - Blown Fuse) 2. Wiring 3. Module Internal Failure | Check for Blown Fuse. Repair Module Communication or Replace Module | Network Communication | N.A. | BUS | N.A. | N.A. | N.A. | EC1: Ignition Status - IGN_RUN and BCM_FD_2.RemStActvSts = 00 EC3: System Voltage - 10V to 16V EC4: Network Configuration Status - SWSM_Presence= Present(0x01) EC5: Bus Physical Status - No Bus physical/ Bus Off DTC LIN4 Active EC7: Enable Condition Timer - 5 seconds | * LIN4:SWSM_1 Message Missing | 2500 | Continuous | 100 | 0 | Message Received | 2500 | Not defined in the VF. | NO_SEVERITY_AVAILABLE($00) | KM LB EJ 26KM 26LB 26EJ | NO
298 | $D12D00 | U112D-00 | Lost Communication with EVIC Steering Wheel Switches- | Network Communication | Fault | No | N/A | 2 | 40 Key Cycles | VF439 | V439_V3 ID 5.0(LB) | N/A | 1. Module Offline (No Power - Blown Fuse) 2. Wiring 3. Module Internal Failure | Check for Blown Fuse. Repair Module Communication or Replace Module | Network Communication | N.A. | BUS | N.A. | N.A. | N.A. | EC1: Ignition Status - IGN_RUN or IGN_START and BCM_FD_2.RemStActvSts = 00 EC3: System Voltage – 10V to 16V EC4: Network Configuration Status - Always True EC5: Bus Physical Status - No Bus physical/ Bus Off DTC LIN2 Active EC7: Enable Condition Timer - 5 seconds | LIN2:SWS_8L Message Missing | 2500 | Continuous | 100 | 0 | Message Received | 500 | VF439_V3 ID 5.0: Below limphome behavior applicable only for LB: { BCM shall retain the previous known Terrain mode AND BCM_FD_12.Left_Button_BCM= 'SNA' AND BCM_FD_12.Right_Button_BCM= 'SNA' AND TerrainModeInterfaceButton_BCM= 'SNA' } | NO_SEVERITY_AVAILABLE($00) | KM LB EJ 26KM 26LB 26EJ | YES
299 | $D13100 | U1131-00 | Invalid Data Received From Vehicle Dynamics Control Module- | Network Communication | Fault | No | N/A | 2 | 40 Key Cycles | VF440_V4 | VF440_V4 ID 28 | N/A | Malfunctioning VDCM | Repair or replace VDCM | Network Communication | N.A. | BUS | N.A. | N.A. | N.A. | EC1: Ignition Status - IGN_RUN EC3: System Voltage - 10V to 16V EC4: CAN node ID 85 (VDCM) = Present (0x01) EC5: Bus Physical Status - No Bus physical/ Bus Off DTC FD3 Active EC7: Enable Condition Timer - 5 seconds | The BCM detects an invalid value of ASCM_FD_2.Message_Counter_ASCM2 OR ASCM_FD_2.CRC_ASCM2 | 5000 | Continuous | 100 | 0 | The BCM detects a valid value of ASCM_FD_2.Message_Counter_ASCM2 AND ASCM_FD_2.CRC_ASCM2 | 5000 | Not defined in the VF. | NO_SEVERITY_AVAILABLE($00) | 26LB | NO
300 | $D13B00 | U113B-00 | Lost Communication with Switch Bank Module- | Network Communication | Fault | No | N/A | 2 | 40 Key Cycles | VF449 VF639 | * VF449_V1 ID9.0 VF639_V1 ID 10.0 VF032 ID 34.0 | N/A | 1. Module Offline (No Power - Blown Fuse) 2. Wiring 3. Module Internal Failure | Check for Blown Fuse. Repair Module Communication or Replace Module | Network Communication | N.A. | BUS | N.A. | N.A. | N.A. | EC1: Ignition Status - IGN_RUN and BCM_FD_2.RemStActvSts = 00 EC3: System Voltage - 10V to 16V EC4: Network Configuration Status - Always True EC5: Bus Physical Status - No Bus physical/ Bus Off DTC LIN5 Active EC6: I/O Device Configuration Status – ASBM_LIN_Module = Present EC7: Enable Condition Timer - 5 seconds | Message Missing LIN5:ASBM_A1 | 2500 | Continuous | 100 | 0 | Message Received | 2500 | If Variants Vehicle = KM49 or KM74: { BCM shall set following CAN signals as "SNA": - FD-CAN3:BCM_FD_12:Switch1_Rq (VF449_V1 ID9.0) - FD-CAN3:BCM_FD_12:Switch2_Rq ( VF449_V1 ID9.0 ) - FD-CAN3.BCM_FD_12.AxleLckrSEL_SW ( VF639_V1 ID10.0 ) } KM26/27 and EJ26/27 { Set BCM_FD_9.HDCFnRqstSts= SNA(VF032 V2 ID 34.0) } | NO_SEVERITY_AVAILABLE($00) | 25KM 25EJ 26KM 26EJ | YES
301 | $D13E00 | U113E-00 | Lost Communication With Intelligent Battery Sensor "A"- | Network Communication | Fault | No | N/A | 2 | 40 Key Cycles | VF512 | *VF512_V1 ID1.0 *VF512_V1 ID2.0 *VF512_V1 ID3.0 *VF512_V1 ID4.0 | N/A | 1. Module Offline (No Power - Blown Fuse) 2. Wiring 3. Module Internal Failure | Check for Blown Fuse. Repair Module Communication or Replace Module | Network Communication | N.A. | BUS | N.A. | N.A. | N.A. | EC1: Ignition Status - IGN_RUN and BCM_FD_2.RemStActvSts = 00 EC3: System Voltage - 10V to 16V EC4: Network Configuration Status - Always True EC5: Bus Physical Status - No Bus physical/ Bus Off DTC LIN1 Active EC7: Enable Condition Timer - 5 seconds | Any of below messages missing on LIN1 * IBS_Fast1 * IBS_Fast2 * IBS_Slow1 * IBS_Slow2 | 3500 | Continuous | 100 | 0 | Message Received | 2500 | Not defined in the VF. | NO_SEVERITY_AVAILABLE($00) | KM LB EJ 26KM 26LB 26EJ | NO
302 | $D14700 | U1147-00 | Additional CAN Interior ECU Detected- | ECU Malfunctions | Fault | No | N/A | 2 | 40 Key Cycles | CS.00148 | This is the DTC that represent a node not required to be present by the PROXI configuration but is present on the CAN bus. | N/A | 1. Wiring Shorted 2. Harness pinout shorted 3. Defective Relay 4. Internal Short | Re Configure Vehicle | Network Communication | N.A. | N.A. | N.A. | N.A. | N.A. | EC1: Ignition Status - IGN_RUN EC3: System Voltage - 10V to 16V EC5: Bus Physical Status - No Bus physical/ Bus Off DTC Active EC7: Enable Condition Timer - 5 seconds | There is one or more CAN nodes bits: Config_CAN_systems = 0x00 AND Active_CAN_systems = 0x01 | 5000 | Continuous | 400 | 0 | maturation condition not satisfied | 5000 | Not defined in the VF. | NO_SEVERITY_AVAILABLE($00) | KM LB EJ 26KM 26LB 26EJ | NO
303 | $D14D87 | U114D-87 | Lost Communication with Hands Free Liftgate Module-Missing Message | Network Communication | Fault | No | N/A | 2 | 40 Key Cycles | VF537_V1 | VF537_V1 No ID Reference | N/A | 1. Module Offline (No Power - Blown Fuse) 2. Wiring 3. Module Internal Failure | Check for Blown Fuse. Repair Module Communication or Replace Module | Network Communication | N.A. | BUS | N.A. | N.A. | N.A. | EC1: Ignition Status - IGN_RUN and BCM_FD_2.RemStActvSts = 00 EC3: System Voltage - 10V to 16V EC4: Network Configuration Status - Infotainment_Configuration_20.HFRM_Module= Present (0x01) EC5: Bus Physical Status - No Bus physical/ Bus Off DTC LIN3 Active EC7: Enable Condition Timer - 5 seconds | LIN3.HFRM_1 Message Missing | 7500 | Continuous | 400 | 0 | LIN3.HFRM_1 Message Received | 7500 | Not defined in the VF. | NO_SEVERITY_AVAILABLE($00) | KM 26KM | NO
304 | $D14F00 | U114F-00 | Lost Communication with LIN Overhead Console- | Network Communication | Fault | No | N/A | 2 | 40 Key Cycles | VF078 | *VF078_V1 ID1.16 *VF078_V1 ID1.17 *VF078_V1 ID1.18 | Overhead Conolse inoperative | 1. Module Offline (No Power - Blown Fuse) 2. Wiring 3. Module Internal Failure | Check for Blown Fuse. Repair Module Communication or Replace Module | Network Communication | N.A. | BUS | N.A. | N.A. | N.A. | EC1: Ignition Status - IGN_RUN and BCM_FD_2.RemStActvSts = 00 EC3: System Voltage – 10V to 16V EC4: Network Configuration Status - Always True EC5: Bus Physical Status - No Bus physical/ Bus Off DTC LIN6 Active EC7: Enable Condition Timer - 5 seconds | * LIN6:OHC_1 Message Missing | 2500 | Continuous | 100 | 0 | * LIN6:OHC_1 Message Received | 500 | *VF078_V1 ID1.16: { BCM shall behave as if OHC_1.Front_Map_LGT_LT_Sw == "Not Pressed" } *VF078_V1 ID1.17: { BCM shall behave as if OHC_1.Front_Map_LGT_RT_Sw == "Not Pressed" } *VF078_V1 ID1.18: { BCM shall behave as if OHC_1.OHC_DOME_STAT == "Door" } | NO_SEVERITY_AVAILABLE($00) | KM LB EJ 26KM 26LB 26EJ | YES
305 | $D15300 | U1153-00 | Lost Communication With Windshield Wiper Smart Module- | Network Communication | Fault | No | N/A | 2 | 40 Key Cycles | VF150_V2 | VF150_V2 No ID Reference | N/A | 1. Module Offline (No Power - Blown Fuse) 2. Wiring 3. Module Internal Failure | Check for Blown Fuse. Repair Module Communication or Replace Module | Network Communication | N.A. | BUS | N.A. | N.A. | N.A. | EC1: Ignition Status - IGN_RUN and BCM_FD_2.RemStActvSts = 00 EC3: System Voltage - 10V to 16V EC4: Network Configuration Status - Always True EC5: Bus Physical Status - No Bus physical/ Bus Off DTC LIN3 Active EC6: I/O Device Configuration Status - Car_Configuration_23. Smart_Wiper_Motor = Present (0x01) EC7: Enable Condition Timer - 5 seconds | LIN3:WWSM_BCM_1 Message Missing | 7500 | Continuous | 400 | 0 | LIN3:WWSM_BCM_1 Message Received | 2500 | Not defined in the VF. | NO_SEVERITY_AVAILABLE($00) | EJ 26EJ | NO
306 | $D15C00 | U115C-00 | Lost Communication with ETM- | Network Communication | Fault | No | N/A | 2 | 40 Key Cycles | VF491 VF439 | VF491_V1 No ID VF reference VF439_V3 ID3.0 (LB) | N/A | 1. Module Offline (No Power - Blown Fuse) 2. Wiring 3. Module Internal Failure | Check for Blown Fuse. Repair Module Communication or Replace Module | Network Communication | N.A. | BUS | N.A. | N.A. | N.A. | EC1: Ignition Status - IGN_RUN and BCM_FD_2.RemStActvSts = 00 EC3: System Voltage - 10V to 16V EC4: Network Configuration Status - CAN node 36 (LTM/ETM/HTM) = Present(0x01) EC5: Bus Physical Status - No Bus physical/ Bus Off DTC FD3 Active EC6: I/O Device Configuration Status - Always True EC7: Enable Condition Timer - 5 seconds | FD-CAN3.TELEMATIC_FD_5 Message Missing | 10000 | Continuous | 100 | 0 | FD-CAN3.TELEMATIC_FD_5 Message Received | 5000 | * VF491_V1 ID XX (Loss of Communication): { BCM shall set BCM_FD_11.CMP_DIR = [SNA]; -Description is Diagnosis and Recovery section } LB { * VF439_V3 ID3.0: BCM shall retain the previous known Terrain mode until the communication is reestablished OR the ignition is cycled OFF and back to RUN. Default to Auto in next Key Cycle. } | NO_SEVERITY_AVAILABLE($00) | 25KM 25LB 25EJ 26KM 26LB 26EJ | YES
307 | $D15F00 | U115F-00 | Lost Communication with Driver Presence Detection Module- | Network Communication | Fault | No | N/A | 2 | 40 Key Cycles | CS0099 | CS0099 | N/A | Malfunctioning DPDM | Repair or replace DPDM | Network Communication | N.A. | BUS | N.A. | N.A. | N.A. | EC1: Ignition Status - IGN_RUN and BCM_FD_2.RemStActvSts = 00 EC3: System Voltage - 10V to 16V EC4: Network Configuration Status - Can configuration.CAN node 9 (DPDM)= Present(0x01) EC5: Bus Physical Status - No Bus physical/ Bus Off DTC CCAN1 Active EC7: Enable Condition Timer - 5 seconds | * C-CAN1.DRIVER_PRESENCE Message Missing | 5000 | Continuous | 100 | 0 | * C-CAN1.DRIVER_PRESENCE Message Received | 5000 | Not defined in the VF. | NO_SEVERITY_AVAILABLE($00) | 25EJ 26EJ | NO
308 | $D16B00 | U116B-00 | Lost Communication With Trailer Interface Module- | Network Communication | Fault | No | N/A | 2 | 40 Key Cycles | VF528_V1 | No VF Reference | N/A | 1. Module Offline (No Power - Blown Fuse) 2. Wiring 3. Module Internal Failure | Check for Blown Fuse. Repair Module Communication or Replace Module | Network Communication | N.A. | BUS | N.A. | N.A. | N.A. | EC1: Ignition Status - IGN_RUN EC3: System Voltage – 10V to 16V EC4: Network Configuration Status - CAN Node ID 63 (TTM) = Present(0x01) EC5: Bus Physical Status - No Bus physical/ Bus Off DTC CCAN1 ActiveEC7: Enable Condition Timer - 5 seconds | * C-CAN1.STATUS_TTM Message Missing | 2500 | Continuous | 100 | 0 | C-CAN1.STATUS_TTM Message Received | 1000 | Not defined in the VF. | NO_SEVERITY_AVAILABLE($00) | KM EJ 26KM 26EJ | NO
309 | $D16C00 | U116C-00 | Lost Communication With Intelligent Battery Sensor "B"- | Network Communication | Fault | No | N/A | 2 | 40 Key Cycles | VF512 | *VF512_V2 ID1.0 *VF512_V2 ID2.0 *VF512_V2 ID3.0 *VF512_V2 ID4.0 *VF512_V2 ID5.0 | N/A | 1. Module Offline (No Power - Blown Fuse) 2. Wiring 3. Module Internal Failure | Check for Blown Fuse. Repair Module Communication or Replace Module | Network Communication | N.A. | BUS | N.A. | N.A. | N.A. | EC1: Ignition Status - IGN_RUN and BCM_FD_2.RemStActvSts = 00 EC3: System Voltage – 10V to 16V EC4: Network Configuration Status - Autonomy_Level = Level 2 Plus EC5: Bus Physical Status - No Bus physical/ Bus Off DTC LIN7 Active EC7: Enable Condition Timer - 5 seconds | Fault 1 - IBS2 doesn't send IBS_Wakeup_2 during initialization phase. Fault 2 - Any of below messages missing on LIN7 * IBS_Fast1_2 * IBS_Fast2_2 * IBS_Slow1_2 * IBS_Slow2_2 | Fault1 - Not Applicable Fault2 - (2500) | Continuous | 100 | 0 | Fault 1 - IBS_Wakeup_2 message received Fault 2 - Message Received | 2500 | Not defined in the VF. | NO_SEVERITY_AVAILABLE($00) | KM EJ 26KM 26EJ | NO
310 | $D19100 | U1191-00 | Lost Communication with Switch Bank Module 2- | Network Communication | Fault | No | N/A | 2 | 40 Key Cycles | VF439 VF382 | VF439_V3 No ID VF Reference (LB) VF382_V2 No ID VF Reference | N/A | 1. Module Offline (No Power - Blown Fuse) 2. Wiring 3. Module Internal Failure | Check for Blown Fuse. Repair Module Communication or Replace Module | Network Communication | N.A. | BUS | N.A. | N.A. | N.A. | EC1: Ignition Status - IGN_RUN and BCM_FD_2.RemStActvSts = 00 EC3: System Voltage – 10V to 16V EC4: Network Configuration Status - Always True EC5: Bus Physical Status - No Bus physical/ Bus Off DTC LIN5 Active EC7: Enable Condition Timer - 5 seconds | *Fault 1: VF439_V3 & VF382_V2: LIN5:ASBM2_A1 Message Missing | 2500 | Continuous | 100 | 0 | Message Received | 2500 | Not defined in the VF. | NO_SEVERITY_AVAILABLE($00) | KM LB EJ 26KM 26LB 26EJ | NO
311 | $D19200 | U1192-00 | Lost Communication With Switch Bank Module 3- | Network Communication | Fault | No | N/A | 2 | 40 Key Cycles | VF727_V3 | VF727_V3 No ID Reference | N/A | 1. Module Offline (No Power - Blown Fuse) 2. Wiring 3. Module Internal Failure | Check for Blown Fuse. Repair Module Communication or Replace Module | Network Communication | N.A. | BUS | N.A. | N.A. | N.A. | EC1: Ignition Status - IGN_RUN and BCM_FD_2.RemStActvSts = 00 EC3: System Voltage - 10V to 16V EC4: Network Configuration Status - EC5: Bus Physical Status - No Bus physical/ Bus Off DTC LIN5 Active EC6: I/O Device Configuration Status – Vehicle_Line_Configuration = 126 KM74 (7E Hex) OR 127 LB (7F Hex) EC7: Enable Condition Timer - 5 seconds | LIN5:ASBM4_A1 Message Missing | 7500 | Continuous | 400 | 0 | LIN5:ASBM4_A1 Message Received | 2500 | Not defined in the VF. | NO_SEVERITY_AVAILABLE($00) | KM74 LB 26KM74 26LB | NO
312 | $D19600 | U1196-00 | Lost Communication With Power TailGate Module- | Network Communication | Fault | No | N/A | 2 | 40 Key Cycles | VF537_V1 | No VF Reference | N/A | 1. Module Offline (No Power - Blown Fuse) 2. Wiring 3. Module Internal Failure | Check for Blown Fuse. Repair Module Communication or Replace Module | Network Communication | N.A. | BUS | N.A. | N.A. | N.A. | EC1: Ignition Status - IGN_RUN and BCM_FD_2.RemStActvSts = 00 EC2: Local Voltage – 9V to 16V EC4: Network Configuration Status - CAN node 69 (PLGM)= Present(0x01) EC5: Bus Physical Status - No Bus physical/ Bus Off DTC BH Active EC6: I/O Device Configuration Status - Trunk_Door_Kind = Powered Lift Gate. EC7: Enable Condition Timer - 5 seconds | * BH-CAN.PLGM_A1 Message missing | 5000 | Continuous | 100 | 0 | Message Received | 5000 | Not defined in the VF. | NO_SEVERITY_AVAILABLE($00) | KM 26KM | NO
313 | $D1B900 | U11B9-00 | Lost Communication with RF Hub- | Network Communication | Fault | No | N/A | 2 | 40 Key Cycles | VF078_V1 | VF078_V1 ID 1.15 | N/A | 1. Module Offline (No Power - Blown Fuse) 2. Wiring 3. Module Internal Failure | Check for Blown Fuse. Repair Module Communication or Replace Module | Network Communication | N.A. | BUS | N.A. | N.A. | N.A. | EC1: Ignition Status - IGN_RUN EC3: System Voltage – 10V to 16V EC4: Network Configuration Status - CAN Node ID 65 = Present(0x01) EC5: Bus Physical Status - No Bus physical/ Bus Off DTC FD3 Active EC7: Enable Condition Timer - 5 seconds | FD-CAN3.RFHUB_FD_1 Message Missing | 2500 | Continuous | 100 | 0 | FD-CAN3.RFHUB_FD_1 Message Received | 100 | VF078_V1 ID 1.15 { BCM shall behave as if RFFuncReq == "NO_BASIC_REQUEST" } | NO_SEVERITY_AVAILABLE($00) | KM LB EJ 26KM 26LB 26EJ | YES
314 | $D20200 | U1202-00 | Lost Communication with Electric Vehicle Control Module- | Network Communication | Fault | No | N/A | 2 | 40 Key Cycles | VF041_V1 VF150_V2 VF568_V3 VF439_V7 VF078_V1 VF639_V3 | VF041_V1 ID1.5 VF150_V2 ID NA VF568_V1 ID 3.0 VF439_V6 ID 6.0 VF439_V7 ID 6.0 VF078_V1 ID 1.2 VF639_V3 ID 10 | N/A | 1. Module Offline (No Power - Blown Fuse) 2. Wiring 3. Module Internal Failure | Check for Blown Fuse. Repair Module Communication or Replace Module | Network Communication | N.A. | BUS | N.A | N.A | N.A | EC1: Ignition Status - IGN_RUN and BCM_FD_2.RemStActvSts = 00 EC3: System Voltage - 10V to 16V EC4: Network Configuration - CAN node 64 (EVCU/EVCU2) = "Present" EC5: Bus Physical Status - No Bus physical/ Bus Off DTC FD3 Active EC7: Enable Condition Timer - 5 seconds 26LB { EC6: I/O Device Configuration Status. Hybrid_Type = Battery Electric Vehicle } | Missing message 1) FD_CAN3.PT_SYSTEM_FD_1 | 5000 | Continuous | 100 | 0 | FD_CAN3.PT_SYSTEM_FD_1 Message Received | 5000 | VF041_V1 ID1.5/VF078_V1 ID 1.2 - BCM shall behave as when PT_SYSTEM_FD_1.PowertrainPrplsnActv_PT = "ACTIVE" VF150_V2: IDXX PRND in Neutral Wipe-Inhibit - Wiper Shall Not be Suppressed (KM & EJ only): VF439_V6 ID 6.0, VF439_V7 ID 6.0-VF568_V1 ID 3.0: Then the BCM shall:Retain in the Previous known Terrain mode/Drive Modes. 26EJ only { VF639_V3 ID 10.0 if PROXI Axle_Locker_Presence = 1 then Set Rear Axle Locker indicator LIN signal RrAxleLkIndRq as "OFF" } | NO_SEVERITY_AVAILABLE($00) | 25KM 25LB 25EJ 26KM 26LB 26EJ | YES
315 | $D20700 | U1207-00 | Lost Communication with Terrain Switch Bank Module- | Network Communication | Fault | No | N/A | 2 | 40 Key Cycles | VF439_V6 VF439_V7 | VF439_V6 No ID VF Rererence VF439_V7 No ID VF Rererence | N/A | 1. Module Offline (No Power - Blown Fuse) 2. Wiring 3. Module Internal Failure | Check for Blown Fuse. Repair Module Communication or Replace Module | Network Communication | N.A. | BUS | N.A. | N.A. | N.A. | EC1: Ignition Status - IGN_RUN and BCM_FD_2.RemStActvSts = 00 EC3: System Voltage - 10V to 16V EC4: Network Configuration Status - Always TRUE EC5: Bus Physical Status - No Bus physical/ Bus Off DTC LIN2 Active EC7: Enable Condition Timer - 5 seconds | * LIN2:TSBM_A1 Message Missing | 2500 | Continuous | 100 | 0 | Message Received | 2500 | Not defined in the VF. | NO_SEVERITY_AVAILABLE($00) | KM EJ 26KM 26EJ | NO
316 | $D21E00 | U121E-00 | Lost Communication with Steering Wheel Cruise Control Switch- | Network Communication | Fault | No | N/A | 2 | 40 Key Cycles | VF628 | *VF628_V1 ID 5.0 | Wheel Cruise Control Switch inoperative | 1. Module Offline (No Power - Blown Fuse) 2. Wiring 3. Module Internal Failure | Check for Blown Fuse. Repair Module Communication or Replace Module | Network Communication | N.A. | BUS | N.A. | N.A. | N.A. | EC1: Ignition Status - IGN_RUN and BCM_FD_2.RemStActvSts = 00 EC3: System Voltage - 10V to 16V EC5: Bus Physical Status - No Bus physical/ Bus Off DTC LIN4 Active EC6: I/O Device Configuration Status – Cruise_Control = Present OR Cruise_Control_Logic = "Logic_2" OR Adaptive_Cruise_Control != Absent EC7: Enable Condition Timer - 5 seconds | * LIN4:CSWC_1 Message Missing | 7500 | Continuous | 100 | 0 | Message Received | 2500 | VF628_V1 ID 5.0 { The BCM shall not send out BCM_FD_13 until reception is recovered } | NO_SEVERITY_AVAILABLE($00) | KM LB EJ 26KM 26LB 26EJ | YES
317 | $D22100 | U1221-00 | Lost Communication with Left Headlamp Module- | Network Communication | Fault | No | N/A | 2 | 40 Key Cycles | VF051 | *VF051 ID5.0 | Turn Signals Blinks at Doubled the Normal Frequency | 1. Module Offline (No Power - Blown Fuse) 2. Wiring 3. Module Internal Failure | Check for Blown Fuse. Repair Module Communication or Replace Module | Network Communication | N.A. | BUS | N.A. | N.A. | N.A. | EC1: Ignition Status - IGN_RUN EC3: System Voltage – 10V to 16V EC4: Network Configuration Status - Can Configuration.CAN_node 29 (AFLM_SLML) = Present EC5: Bus Physical Status - No Bus physical/ Bus Off DTC FD4 Active EC7: Enable Condition Timer - 5 Seconds | * FD-CAN4.SLML_STATUS_FD message missing | 2500 | Continuous | 100 | 0 | * FD-CAN4.SLML_STATUS_FD message Received | 500 | VF051 ID5.0 { a) BCM Shall Double the Normal Frequency of Signal BCM_FD_26.L_TurnCluster b) BCM Shall Set BCM_FD_26.FLTurnLampFault = SET } | NO_SEVERITY_AVAILABLE($00) | KM LB EJ 26KM 26LB 26EJ | YES
318 | $D22200 | U1222-00 | Lost Communication with Right Headlamp Module- | Network Communication | Fault | No | N/A | 2 | 40 Key Cycles | VF051 | *VF051 ID 5.0 | Turn Signals Blinks at Doubled the Normal Frequency | 1. Module Offline (No Power - Blown Fuse) 2. Wiring 3. Module Internal Failure | Check for Blown Fuse. Repair Module Communication or Replace Module | Network Communication | N.A. | BUS | N.A. | N.A. | N.A. | EC1: Ignition Status - IGN_RUN EC3: System Voltage – 10V to 16V EC4: Network Configuration Status - CAN Node ID 126 (SLMR) = Present(0x01) EC5: Bus Physical Status - No Bus physical/ Bus Off DTC FD4 Active EC7: Enable Condition Timer - 5 seconds | * FD-CAN4.SLMR_STATUS_FD message missing | 2500 | Continuous | 100 | 0 | * FD-CAN4.SLMR_STATUS_FD message Received | 500 | *VF051 ID 5.0 { a) BCM Shall Double the Normal Frequency of Signal BCM_FD_26.R_TurnCluster b) BCM Shall Set BCM_FD_26.FRTurnLampFault = SET } | NO_SEVERITY_AVAILABLE($00) | KM LB EJ 26KM 26LB 26EJ | YES
319 | $D22300 | U1223-00 | Lost Communication with Wireless Charging Pad Module- | Network Communication | Fault | No | N/A | 2 | 40 Key Cycles | VF663 | *VF663_V1 ID6.0 *VF663_V1 ID7.0 *VF663_V1 ID13.0 *VF663_V1 ID14.0 | Wireless chargining pad module not functioning | 1. Module Offline (No Power - Blown Fuse) 2. Wiring 3. Module Internal Failure | Check for Blown Fuse. Repair Module Communication or Replace Module | Network Communication | N.A. | BUS | N.A. | N.A. | N.A. | EC1: Ignition Status - IGN_RUN EC3: System Voltage – 10V to 16V EC4: Network Configuration Status - Always True EC5: Bus Physical Status - No Bus physical/ Bus Off DTC LIN5 Active EC6: I/O Device Configuration Status - Car_Configuration_22.WCPM = Present OR Phone_As_A_Key = Present EC7: Enable Condition Timer - 5 seconds | Fault Detection Condition: Fault1: PROXI Condition - Car_Configuration_22.WCPM = Present AND LIN5:WCPM_1 - Missing Message Fault2: PROXI Condition - Phone_As_A_Key = Present AND LIN5:WCPM2_1 - Missing Message | 3000 | Continuous | 100 | 0 | Healing Condition: Fault 1: PROXI Condition - Car_Configuration_22.WCPM = Present AND LIN5.WCPM_1 - Message Received Fault 2: PROXI Condition - Phone_As_A_Key = Present AND LIN5:WCPM2_1 - Message Received | 500 | Not defined in the VF. | NO_SEVERITY_AVAILABLE($00) | KM LB EJ 26KM 26LB 26EJ | NO
320 | $D2A700 | U12A7-00 | Lost Communication with Display Screen Module- | Network Communication | Fault | No | N/A | 2 | 40 Key Cycles | VF659_V3 | No VF Reference | N/A | 1. Module Offline (No Power - Blown Fuse) 2. Wiring 3. Module Internal Failure | Check for Blown Fuse. Repair Module Communication or Replace Module | Network Communication | N.A. | BUS | N.A. | N.A. | N.A. | EC1: Ignition Status - IGN_RUN and BCM_FD_2.RemStActvSts = 00 EC2: Local Voltage – 9V to 16V EC4: Network Configuration Status - CAN Node(31) ID 131 (DCSD)= Present(0x01) EC5: Bus Physical Status - No Bus physical/ Bus Off DTC BH Active EC7: Enable Condition Timer - 5 seconds | * BH-CAN.DIS_CENTERSTACK Message missing | 5000 | Continuous | 100 | 0 | Message Received | 5000 | Not defined in the VF. | NO_SEVERITY_AVAILABLE($00) | KM 26KM 25EJ 26EJ 26LB | NO
321 | $D2B400 | U12B4-00 | Lost Communication with Dual Battery Switch Module- | Network Communication | Fault | No | N/A | 2 | 40 Key Cycles | VF549 | *VF549_V1 ID1.0 VF320_V1 no ID reference | N/A | 1. Module Offline (No Power - Blown Fuse) 2. Wiring 3. Module Internal Failure | Check for Blown Fuse. Repair Module Communication or Replace Module | Network Communication | N.A. | BUS | N.A. | N.A. | N.A. | EC1: Ignition Status - IGN_RUN EC3: System Voltage – 10V to 16V EC5: Bus Physical Status - No Bus physical/ Bus Off DTC LIN7 Active EC6: I/O Device Configuration Status – Autonomy_Level = Level 2 Plus EC7: Enable Condition Timer - 5 seconds | Fault 1(KM, EJ): * LIN7.DBSM2_A1 Message Missing Fault 2 (EJ,): * LIN7.DBSM2_A2 Message Missing Fault 3 (EJ): * LIN7.DBSM2_A3 Message Missing Fault 4 (EJ,): * LIN7.DBSM2_A4 Message Missing Fault 5 (EJ): * LIN7.DBSM2_A5 Message Missing | 2500 | Continuous | 100 | 0 | Message Received | 2500 | Not defined in the VF. | NO_SEVERITY_AVAILABLE($00) | 25KM 25EJ 26KM 26EJ | NO
322 | $D2BC00 | U12BC-00 | Lost Communication With Driver Door Latch Module- | Network Communication | Fault | N | N/A | 2 | 40 Key Cycles | VF092_V10 VF092_V11 | VF092_V10 VF092_V11 No VF ID Reference | N/A | 1. Module Offline (No Power - Blown Fuse) 2. Wiring 3. Module Internal Failure | Check for Blown Fuse. Repair Module Communication or Replace Module | Network Communication | N.A. | BUS | N.A | N.A | N.A | EC1: Ignition Status - IGN_RUN and BCM_FD_2.RemStActvSts = 00 EC3: System Voltage - 10V to 16V EC4: Network Configuration - CAN node 58 (LSMD) = Present(0x01) EC5: Bus Physical Status - No ( Bus physical/ Bus Off DTC FDCAN1 Active) EC7: Enable Condition Timer - 5 seconds | Missing message 1) FD_CAN1.ELATCH9 | 5000 | Continuous | 100 | 0 | FD_CAN1.ELATCH9 Message Received | 5000 | VF092_V10/VF092_V11 IDXX Driver Door Ajar { The BCM shall set DriverDoorSts.Info to Closed } | NO_SEVERITY_AVAILABLE($00) | 25KM 25LB 25EJ 26KM 26LB 26EJ | YES
323 | $D2BD00 | U12BD-00 | Lost Communication With Passenger Door Latch Module- | Network Communication | Fault | N | N/A | 2 | 40 Key Cycles | VF092_V10 VF092_V11 | VF092_V10 VF092_V11 No VF ID Reference | N/A | 1. Module Offline (No Power - Blown Fuse) 2. Wiring 3. Module Internal Failure | Check for Blown Fuse. Repair Module Communication or Replace Module | Network Communication | N.A. | BUS | N.A | N.A | N.A | EC1: Ignition Status - IGN_RUN and BCM_FD_2.RemStActvSts = 00 EC3: System Voltage - 10V to 16V EC4: Network Configuration - CAN node 59 (LSMP) = Present(0x01) EC5: Bus Physical Status -No (Bus physical/ Bus Off DTC FDCAN1 Active) EC7: Enable Condition Timer - 5 seconds | Missing message 1) FD_CAN1.ELATCH10 | 5000 | Continuous | 100 | 0 | FD_CAN1.ELATCH10 Message Received | 5000 | VF092_V10/VF092_V11 IDXX Passenger Door Ajar { The BCM shall set PsngrDoorSts.Info to Closed } | NO_SEVERITY_AVAILABLE($00) | 25KM 25LB 25EJ 26KM 26LB 26EJ | YES
324 | $D2BE00 | U12BE-00 | Lost Communication With Left Rear Door Latch Module- | Network Communication | Fault | N | N/A | 2 | 40 Key Cycles | VF092_V10 VF092_V11 | VF092_V10 VF092_V11 No VF ID Reference | N/A | 1. Module Offline (No Power - Blown Fuse) 2. Wiring 3. Module Internal Failure | Check for Blown Fuse. Repair Module Communication or Replace Module | Network Communication | N.A. | BUS | N.A | N.A | N.A | EC1: Ignition Status - IGN_RUN and BCM_FD_2.RemStActvSts = 00 EC3: System Voltage - 10V to 16V EC4: Network Configuration - CAN node 111 (LSMRL) = Present(0x01) EC5: Bus Physical Status - No (Bus physical/ Bus Off DTC FDCAN1 Active) EC6: I/O Device Configuration - PROXI Number_of_doors = 4 EC7: Enable Condition Timer - 5 seconds | Missing message 1) FD_CAN1.ELATCH7 | 5000 | Continuous | 100 | 0 | FD_CAN1.ELATCH7 Message Received | 5000 | VF092_V10/VF092_V11 IDXX Rear Left Door Ajar { The BCM shall set LHRDoorSts.Info to Closed } | NO_SEVERITY_AVAILABLE($00) | 25KM 25LB 25EJ 26KM 26LB 26EJ | YES
325 | $D2BF00 | U12BF-00 | Lost Communication With Right Rear Door Latch Module- | Network Communication | Fault | N | N/A | 2 | 40 Key Cycles | VF092_V10 VF092_V11 | VF092_V10 VF092_V11 No VF ID Reference | N/A | 1. Module Offline (No Power - Blown Fuse) 2. Wiring 3. Module Internal Failure | Check for Blown Fuse. Repair Module Communication or Replace Module | Network Communication | N.A. | BUS | N.A | N.A | N.A | EC1: Ignition Status - IGN_RUN and BCM_FD_2.RemStActvSts = 00 EC3: System Voltage - 10V to 16V EC4: Network Configuration - CAN node 113 (LSMRR) = Present(0x01) EC5: Bus Physical Status - No (Bus physical/ Bus Off DTC FDCAN1 Active EC6: I/O Device Configuration - PROXI Number_of_doors = 4 EC7: Enable Condition Timer - 5 seconds | Missing message 1) FD_CAN1.ELATCH8 | 5000 | Continuous | 100 | 0 | FD_CAN1.ELATCH8 Message Received | 5000 | VF092_V10 VF092_V11 IDXX Rear Right Door Ajar { The BCM shall set RHRDoorSts.Info to Closed } | NO_SEVERITY_AVAILABLE($00) | 25KM 25LB 25EJ 26KM 26LB 26EJ | YES
326 | $D2C000 | U12C0-00 | Lost Communication with Terrain Switch Bank Module 2- | Network Communication | Fault | No | N/A | 2 | 40 Key Cycles | VF639_V3 | VF639_V3 ID 9.0 | N/A | 1. Module Offline (No Power - Blown Fuse) 2. Wiring 3. Module Internal Failure | Check for Blown Fuse. Repair Module Communication or Replace Module | Network Communication | N.A. | BUS | N.A. | N.A. | N.A. | EC1: Ignition Status - IGN_RUN and BCM_FD_2.RemStActvSts = 00 EC3: System Voltage - 10V to 16V EC4: Network Configuration Status - Always True EC5: Bus Physical Status - No Bus physical/ Bus Off DTC LIN2 Active EC6: I/O Device Configuration Status –Chassis_Configuration_17.Axle_Locker_Presence = Rear Axle Locker (0x01) EC7: Enable Condition Timer - 5 seconds | LIN2:TSBM2_BCM Message Missing | 7500 | Continuous | 400 | 0 | LIN2:TSBM2_BCM Message Received | 2500 | 26EJ VF639_V3 ID 9.0: { Set AxleLckrSEL_SW signal as "SNA" } | NO_SEVERITY_AVAILABLE($00) | 26EJ EJ | YES
327 | $D44200 | U1442-00 | Implausible Data Received from Driver Presence Detection Module- | Network Communication | Fault | No | N/A | 2 | 40 Key Cycles | CS0099 | CS0099 | N/A | Malfunctioning DPDM | Repair or replace DPDM | Network Communication | N.A. | BUS | N.A. | N.A. | N.A. | EC1: Ignition Status - IGN_RUN and BCM_FD_2.RemStActvSts = 00 EC3: System Voltage - 10V to 16V EC4: Network Configuration Status - Can configuration.CAN node 9 (DPDM)= Present(0x01) EC5: Bus Physical Status - No Bus physical/ Bus Off DTC CCAN1 Active EC7: Enable Condition Timer - 5 seconds | * C-CAN1.DRIVER_PRESENCE has DLC less than specified in DBC file: | 5000 | Continuous | 100 | 0 | Message received with correct DLC | 5000 | Not defined in the VF. | NO_SEVERITY_AVAILABLE($00) | 25EJ 26EJ | NO
328 | $D44500 | U1445-00 | Implausible Data Received from Display Screen Module- | Network Communication | Fault | No | N/A | 2 | 40 Key Cycles | VF659_V3 | No VF Reference | N/A | Malfunctioning Disassociated Center Screen Module | Repair or replace DCSD | Network Communication | N.A. | BUS | N.A. | N.A. | N.A. | EC1: Ignition Status - IGN_RUN and BCM_FD_2.RemStActvSts = 00 EC3: System Voltage - 10V to 16V EC4: Network Configuration Status - Can configuration.CAN Node(31) ID 131 (DCSD) = Present(0x01) EC5: Bus Physical Status - No Bus physical/ Bus Off DTC BH Active EC7: Enable Condition Timer - 5 seconds | * BH-CAN.DIS_CENTERSTACK has DLC less than specified in DBC file: | 5000 | Continuous | 100 | 0 | Message received with correct DLC | 5000 | Not defined in the VF. | NO_SEVERITY_AVAILABLE($00) | KM 26KM 25EJ 26EJ 26LB | NO
329 | $D47C00 | U147C-00 | Implausible Data Received from ETM- | Network Communication | Fault | No | N/A | 2 | 40 Key Cycles | VF439 VF568 | * VF439_V3 ID1.0 (LB) * VF568_V1 IDX.0 | N/A | Malfunctioning ETM | Repair or replace ETM | Network Communication | N.A. | BUS | N.A. | N.A. | N.A. | EC1: Ignition Status - IGN_RUN or IGN_START and BCM_FD_2.RemStActvSts = 00 EC3: System Voltage – 10V to 16V EC4: Network Configuration Status - Can configuration.CAN Node ID 36 (LTM/ETM/HTM) = Present(0x01) EC5: Bus Physical Status - No (Bus physical/ Bus Off FDCAN3 DTC Active) EC7: Enable Condition Timer - 5 seconds | LB, 26LB, 27 CA { * FAULT1 - FD-CAN3.TELEMATIC_FD_5.GlobDrvMdRq = SNA * FAULT2 -FD_CAN3.TELEMATIC_FD_11.ETM_PaddlesModeReq = SNA *FAULT3 - FD_CAN3.TELEMATIC_FD_5.ESC_Sft_btn_status = SNA *FAULT4 FD_CAN3.TELEMATIC_FD_11.ETM_ADS_MODE_REQ = SNA *FAULT5 - FD_CAN3.TELEMATIC_FD_11.ETM_EPS_MODE_REQ = SNA } Fault 6: FD-CAN3.TELEMATIC_FD_5 has DLC less than specified in DBC file: | FAULT1, FAULT2, FAULT4, FAULT5 (2500) FAULT3 (10000) FAULT6: (5000) | Continuous | 100 | 0 | LB, 26LB, 27 CA{ * FAULT1 - FD-CAN1.TELEMATIC_FD_5.GlobDrvMdRq != SNA * FAULT2 - FD_CAN3.TELEMATIC_FD_11.ETM_PaddlesModeReq != SNA *FAULT3 - FD_CAN3.TELEMATIC_FD_5.ESC_Sft_btn_status != SNA *FAULT4 - FD_CAN3.TELEMATIC_FD_11.ETM_ADS_MODE_REQ != SNA *FAULT5 - FD_CAN3.TELEMATIC_FD_11.ETM_EPS_MODE_REQ != SNA } Fault 6: FD-CAN3.TELEMATIC_FD_5 Message received with correct DLC | 2500 | LB, 26LB { *VF439_V3 ID1.0 FAULT1 - Ignore TELEMATIC_FD_5.GlobDrvMdRq signal. *568 V1 ID XX (1.0 see Diagnosis and Recovery Table ) FAULT2 - Ignore the TELEMATIC_FD_11.ETM_PaddlesModeReq signal, set the BCM_PADDLES_AUTO_STORED internal parameter equal to "EN", set the BCM_PADDLES_SNOW_STORED internal parameter equal to "EN", and set the BCM_PADDLES_CUSTOM_STORED internal parameter equal to "EN" for the duration that this condition is present. *568 V1 ID XX (1.0 see Diagnosis and Recovery Table) FAULT3 - Ignore the TELEMATIC_FD_5.ESC_Sft_btn_status signal and continue to retain the values of the BCM_STABILITY_CUSTOM_STORED internal parameter, for the duration that this condition is present. *568 V1 ID XX (1.0 see Diagnosis and Recovery Table) FAULT4 - Ignore the TELEMATIC_FD_11.ETM_ADS_MODE_REQ signal and continue to retain the values of the BCM_SUSPENSION_AUTO_STORED and BCM_SUSPENSION_CUSTOM_STORED internal parameters, for the duration that this condition is present. *568 V1 ID XX (1.0 see Diagnosis and Recovery Table) FAULT5 - Ignore the TELEMATIC_FD_11.ETM_EPS_MODE_REQ signal and continue to retain the values of the BCM_STEERING_AUTO_STORED and BCM_STEERING_CUSTOM_STORED internal parameters, for the duration that this condition is present.} Fault 6> Not Defined | NO_SEVERITY_AVAILABLE($00) | 25KM 25LB 25EJ 26KM 26LB 26EJ | YES
330 | $D48800 | U1488-00 | Invalid Data Received from Electric Vehicle Control Module- | Network Communication | Fault | No | N/A | 2 | 40 Key Cycles | VF439_V6 VF568_V1 VF439_V7 VF533_V7 VF412_V1 | * VF439_V6 ID 6.0 * VF568_V1 ID 2.0 * VF439_V7 ID 6.0 VF533_V7 ID 37.0 VF412_V1 ID NA | N/A | Malfunction EVCU2 | Replace or Repair EVCU2 | Network Communication | N.A | BUS | N.A | N.A | N.A | EC1: Ignition Status - IGN_RUN or IGN_START and BCM_FD_2.RemStActvSts = 00 EC3: System Voltage - 10V to 16V EC4: Network Configuration - CAN node 64 (EVCU/EVCU2) = "Present" EC5: Bus Physical Status - No Bus physical/ Bus Off DTC FD3 Active EC7: Enable Condition Timer - 5 seconds | Fault 1: FDCAN3.PT_SYSTEM_FD_1.TerrainModeDesiredStat_PT = SNA Fault 2: FDCAN3.PT_SYSTEM_FD_1.TerrainModeStat_PT == 'SNA' Fault3: internal signal BCM_CRC_MCFailSts.Info = "PT_SYSTEM_FD_1_MC_Fail" OR BCM_CRC_MCFailSts.Info = "PT_SYSTEM_FD_1_CRC_Fail" | 2500 | Continuous | 100 | 0 | Fault 1: FDCAN3.PT_SYSTEM_FD_1.TerrainModeDesiredStat_PT != SNA Fault 2: FDCAN3.PT_SYSTEM_FD_1.TerrainModeStat_PT ! = 'SNA' Fault3: internal signal BCM_CRC_MCFailSts.Info != "PT_SYSTEM_FD_1_MC_Fail" AND BCM_CRC_MCFailSts.Info != "PT_SYSTEM_FD_1_CRC_Fail" | 500 | Fault 1: VF439_V6 and VF439_V7 ID 6.0 (Km & EJ only):: BCM shall retain the previous terrain value (PT_SYSTEM_FD_1.TerrainModeDesiredStat_PT) Fault 2: VF568_V1 ID 2.0(Km & EJ only): -Retain in the Previous known drive mode. ·If plausibility condition exists even after the ignition cycle, then perform the requirements specified under the "AUTO Mode" sub section of the "Drive Mode Management" section of this VF. | NO_SEVERITY_AVAILABLE($00) | 25KM 25LB 25EJ 26KM 26EJ 26LB | YES
331 | $D49700 | U1497-00 | Implausible Data Received from Wireless Charging Pad Module- | ECU Malfunctions | Fault | No | N/A | 2 | 40 Key Cycles | VF663 | *VF663_V1 ID 1.0 *VF663_V1 ID 2.0 *VF663_V1 ID 4.0 *VF663_V1 ID 5.0 *VF663_V1 ID 8.0 *VF663_V1 ID 9.0 *VF663_V1 ID 11.0 *VF663_V1 ID 12.0 | Wireless chargining pad module not functioning | Malfunctioning Wireless Charging Pad Module | Repair or replace WCPM | Network Communication | N.A. | BUS | N.A. | N.A. | N.A. | EC1: Ignition Status - IGN_RUN EC3: System Voltage - 10V to 16V EC4: Network Configuration Status - Always True EC5: Bus Physical Status - No Bus physical/ Bus Off DTC LIN5 Active EC6: I/O Device Configuration Status - Car_Configuration_22.WCPM = Present OR Phone_As_A_Key = Present EC7: Enable Condition Timer - 5 Seconds | Fault Detection Condition Fault is Detected when any of the conditions listed below is True Fault 1: PROXI Condition - Car_Configuration_22.WCPM = Present AND (WCPM_1.WCP_Error == True OR WCPM_1.IntErr_NoTemp == True OR WCPM_1.IntErr_SPI_CommFault == True OR WCPM_1.IntErr_CoilDisconnect == True ) Fault 2: PROXI Condition - Phone_As_A_Key = Present AND (WCPM2_1.WCP2_Error == True OR WCPM2_1.IntErr_NoTemp2 == True OR WCPM2_1.IntErr_SPI_CommFault2 == True OR WCPM2_1.IntErr_CoilDisconnect2 == True ) | 7500 | Continuous | 100 | 0 | Healing Condition Fault condition is Removed Fault 1: PROXI Condition - Car_Configuration_22.WCPM = Present AND (WCPM_1.WCP_Error != True AND WCPM_1.IntErr_NoTemp != True AND WCPM_1.IntErr_SPI_CommFault != True AND WCPM_1.IntErr_CoilDisconnect != True) Fault 2: PROXI Condition - Phone_As_A_Key = Present AND (WCPM2_1.WCP2_Error != True AND WCPM2_1.IntErr_NoTemp2 != True AND WCPM2_1.IntErr_SPI_CommFault2 != True AND WCPM2_1.IntErr_CoilDisconnect2 != True) | 500 | Not defined in the VF. | NO_SEVERITY_AVAILABLE($00) | KM LB EJ 26KM 26LB 26EJ | NO
332 | $D49C00 | U149C-00 | Implausible Data Received From Seat Massage Module Driver-r | Network Communication | Fault | No | N/A | 2 | 40 Key Cycles | CS0099 | CS0099 | N/A | Malfunctioning | Repair or replace | Network Communication | N.A. | BUS | N.A. | N.A. | N.A. | EC1: Ignition Status - IGN_RUN and BCM_FD_2.RemStActvSts = 00 EC3: System Voltage - 10V to 16V EC4: Network Configuration Status - CAN node 83 (SMMD) = Present(0x01) EC5: Bus Physical Status - No (Bus physical/ Bus Off BHCAN DTC FD Active) EC7: Enable Condition Timer - 5 seconds | * BH-CAN.CFG_DATA_CODE_RSP_SMMD has DLC less than specified in DBC file: | 5000 | Continuous | 100 | 0 | BH-CAN.CFG_DATA_CODE_RSP_SMMD Message received with correct DLC | 5000 | Not defined in the VF. | NO_SEVERITY_AVAILABLE($00) | 25KM 25LB 26KM 26LB | NO
333 | $D49D00 | U149D-00 | Implausible Data Received From Seat Massage Module Passenger- | Network Communication | Fault | No | N/A | 2 | 40 Key Cycles | CS0099 | CS0099 | N/A | Malfunctioning | Repair or replace | Network Communication | N.A. | BUS | N.A. | N.A. | N.A. | EC1: Ignition Status - IGN_RUN and BCM_FD_2.RemStActvSts = 00 EC3: System Voltage - 10V to 16V EC4: Network Configuration Status - CAN node 84 (SMMP) = Present(0x01) EC5: Bus Physical Status - No (Bus physical/ Bus Off BHCAN DTC FD Active) EC7: Enable Condition Timer - 5 seconds | * BH-CAN.CFG_DATA_CODE_RSP_SMMP has DLC less than specified in DBC file: | 5000 | Continuous | 100 | 0 | * BH-CAN.CFG_DATA_CODE_RSP_SMMP Message received with correct DLC | 5000 | Not defined in the VF. | NO_SEVERITY_AVAILABLE($00) | 25LB 26KM49 26LB | NO
334 | $D4A300 | U14A3-00 | Invalid Data Received From Driver Door Latch Module- | Network Communication | Fault | No | N/A | 2 | 40 Key Cycles | CS0099 VF567_V1 | CS0099 VF567_V1 ID 5.0 | N/A | Malfunctioning LSMD | Repair or replace LSMD | Network Communication | N.A. | BUS | N.A. | N.A. | N.A. | EC1: Ignition Status - IGN_RUN and BCM_FD_2.RemStActvSts = 00 EC3: System Voltage - 10V to 16V EC4: Network Configuration - CAN node 58 (LSMD) = Present(0x01) EC5: Bus Physical Status - No Bus physical/ Bus Off DTC FD1 Active EC7: Enable Condition Timer - 5 seconds | * FD_CAN1.ELATCH9 has DLC less than specified in DBC file: | 5000 | Continuous | 100 | 0 | FD_CAN1.ELATCH9 Message received with correct DLC | 5000 | VF567_V1 ID 5.0 BCM shall set BCM_FD_10.FOA_Msg_Req == "FOA_FAULTED. | NO_SEVERITY_AVAILABLE($00) | 25 KM 25LB 25EJ 26KM 26LB 26EJ | YES
335 | $D4A400 | U14A4-00 | Invalid Data Received From Passenger Door Latch Module- | Network Communication | Fault | No | N/A | 2 | 40 Key Cycles | CS0099 | CS0099 | N/A | Malfunctioning LSMP | Repair or replace LSMP | Network Communication | N.A. | BUS | N.A. | N.A. | N.A. | EC1: Ignition Status - IGN_RUN and BCM_FD_2.RemStActvSts = 00 EC3: System Voltage - 10V to 16V EC4: Network Configuration - CAN node 59 (LSMP) = Present(0x01) EC5: Bus Physical Status - No Bus physical/ Bus Off DTC FD1 Active EC7: Enable Condition Timer - 5 seconds | * FD_CAN1.ELATCH10 has DLC less than specified in DBC file: | 5000 | Continuous | 100 | 0 | Message received with correct DLC | 5000 | Not defined in the VF. | NO_SEVERITY_AVAILABLE($00) | 25 KM 25LB 25EJ 26KM 26LB 26EJ | NO
336 | $D4A500 | U14A5-00 | Invalid Data Received From Left Rear Door Latch Module- | Network Communication | Fault | No | N/A | 2 | 40 Key Cycles | CS0099 VF567_V1 | CS0099 VF567_V1 ID 4.0 | N/A | Malfunctioning LSMRL | Repair or replace LSMRL | Network Communication | N.A. | BUS | N.A. | N.A. | N.A. | EC1: Ignition Status - IGN_RUN and BCM_FD_2.RemStActvSts = 00 EC3: System Voltage - 10V to 16V EC4: Network Configuration - CAN node 111 (LSMRL) = Present(0x01) EC5: Bus Physical Status - No Bus physical/ Bus Off DTC FD1 Active EC7: Enable Condition Timer - 5 seconds | * FD_CAN1.ELATCH7 has DLC less than specified in DBC file: | 5000 | Continuous | 100 | 0 | Message received with correct DLC | 5000 | VF567_V1 ID 4.0 BCM shall set BCM_FD_10.FOA_Msg_Req == "FOA_FAULTED. | NO_SEVERITY_AVAILABLE($00) | 25 KM 25LB 25EJ 26KM 26LB 26EJ | YES
337 | $D4A600 | U14A6-00 | Invalid Data Received From Right Rear Door Latch Module- | Network Communication | Fault | No | N/A | 2 | 40 Key Cycles | CS0099 VF567_V1 | CS0099 VF567_V1 ID 3.0 | N/A | Malfunctioning LSMRR | Repair or replace LSMRR | Network Communication | N.A. | BUS | N.A. | N.A. | N.A. | EC1: Ignition Status - IGN_RUN and BCM_FD_2.RemStActvSts = 00 EC3: System Voltage - 10V to 16V EC4: Network Configuration - CAN node 113 (LSMRR) = Present(0x01) EC5: Bus Physical Status - No Bus physical/ Bus Off DTC FD1 Active EC7: Enable Condition Timer - 5 seconds | * FD_CAN1.ELATCH8 has DLC less than specified in DBC file: | 5000 | Continuous | 100 | 0 | Message received with correct DLC | 5000 | VF567_V1 ID 3.0 BCM shall set BCM_FD_10.FOA_Msg_Req == "FOA_FAULTED. | NO_SEVERITY_AVAILABLE($00) | 25 KM 25LB 25EJ 26KM 26LB 26EJ | YES
338 | $D4A800 | U14A8-00 | Implausible Data Received From Power TailGate Module- | Network Communication | Fault | No | N/A | 2 | 40 Key Cycles | CS0099 | CS0099 | N/A | Malfunctioning PLGM | Repair or replace | Network Communication | N.A. | BUS | N.A. | N.A. | N.A. | EC1: Ignition Status - IGN_RUN and BCM_FD_2.RemStActvSts = 00 EC3: System Voltage - 10V to 16V EC4: Network Configuration Status - CAN node 69 (PLGM)= Present(0x01) EC5: Bus Physical Status - No Bus physical/ Bus Off DTC FD Active EC7: Enable Condition Timer - 5 seconds | * BH-CAN.PLGM_A1 has DLC less than specified in DBC file: | 5000 | Continuous | 100 | 0 | BH-CAN.PLGM_A1 Message received with correct DLC | 5000 | Not defined in the VF. | NO_SEVERITY_AVAILABLE($00) | 25KM 26KM | NO
339 | $D4AB00 | U14AB-00 | Implausible Data Received From Smart Lighting Module Rear Left 1- | ECU Malfunctions | Fault | No | N/A | 2 | 40 Key Cycles | VF057 VF247 | VF057 ID 6.0 VF247_V1 ID 22.0 | Rear lighting operating incorrectly | Malfunctioning Front Left Smart Lighting Module | Repair or replace SLMRL | Network Communication | N.A. | BUS | N.A. | N.A. | N.A. | EC1: Ignition Status - IGN_RUN EC3: System Voltage - 10V to 16V EC4: Network Configuration Status - Additional_Tail_Light = Present EC5: Bus Physical Status - No Bus physical/ Bus Off DTC LIN 8 Active EC7: Enable Condition Timer - 5 Seconds | Fault Detection Condtion: SLMRL_A1.LH_BSA_Lamp_Outage_Signal = Faulted | 7500 | Continuous | 100 | 0 | Healing Condtion: SLMRL_A1.LH_BSA_Lamp_Outage_Signal = No Faults | 7500 | VF057_V1 ID 6.0/VF247_V1 ID 22.0: { FD-CAN2 signal BCM_FD_9.StopLightFault = True FD-CAN3 signal BCM_FD_9.StopLightFault = True (KM26,KM25: Internal signal LStopTurnLightFLT = SET ) } | NO_SEVERITY_AVAILABLE($00) | 25KM 25LB 25EJ 26KM 26LB 26EJ | YES
340 | $D50200 | U1502-00 | Implausible Message Data Length Received from TCM- | Network Communication | Fault | No | N/A | 2 | 40 Key Cycles | CS0099 | CS0099 | N/A | Malfunctioning TCM | Repair or replace TCM | Network Communication | N.A. | BUS | N.A. | N.A. | N.A. | EC1: Ignition Status - IGN_RUN and BCM_FD_2.RemStActvSts = 00 EC3: System Voltage - 10V to 16V EC4: Network Configuration Status - Can configuration.CAN node 11 (MTA/TCM/DCTM) OR CAN node 95 (ITBM/ITCM) = Present(0x01) EC5: Bus Physical Status - No Bus physical/ Bus Off DTC FD3 Active EC7: Enable Condition Timer - 5 seconds | * FD-CAN3.TRANSM_FD_4 has DLC less than specified in DBC file: | 5000 | Continuous | 100 | 0 | Message received with correct DLC | 5000 | Not defined in the VF. | NO_SEVERITY_AVAILABLE($00) | 25LB 26LB | NO
341 | $D51464 | U1514-64 | Engine Controller Secret Code-Signal Plausibility Failure | ECU Malfunctions | Fault | No | N/A | 2 | 40 Key Cycles | VF001 | VF001_V1 ID 2.0 Refer to the following documents(secured) for detail information: "Standard for Immobilizer Protocol and Associated Algorithms for components with Secure elements" V 3.0 | Engine is killed after 2 seconds. | 1. Module Offline (No Power - Blown Fuse) 2. Wiring 3. Module Internal Failure | Check for Blown Fuse. Repair Module Communication or Replace Module | Network Communication | N.A. | BUS | N.A. | N.A. | N.A. | EC3: System Voltage – 10V to 16V EC4: Network Configuration Status - CAN node 1 (ECM) = Present EC5: Bus Physical Status - No Bus physical/ Bus Off DTC Active EC6: I/O Device Configuration Status - Hybrid_Type != Battery Electric Vehicle EC7: Enable Condition Timer - 5 Seconds | Fault Detection Condition BCM Detects a MiniKrypt Code Verify Error (F1 Received from the ECM doesn't Matches F2 Calculated by the BCM) for a time greater than or equal to T_BCM_Immo_Plausibility | 1000 | On Demand | 100 | 0 | Healing Condition No Fault detected by BCM(F1 Received from the ECM matches F2 calculated by the BCM) | 2500 | VF001_V1 ID 2.0 { BCM Shall: Set Warning Light ImmHMI.req = ON to IPC } | NO_SEVERITY_AVAILABLE($00) | LB 26LB | YES
342 | $D51487 | U1514-87 | Engine Controller Secret Code-Missing Message | Network Communication | Fault | No | N/A | 2 | 40 Key Cycles | VF001 | VF001_V1 ID 1.0 Refer to the following documents(secured) for detail information: "Standard for Immobilizer Protocol and Associated Algorithms for components with Secure elements" V 3.0 | Engine is killed after 2 seconds. | 1. Module Offline (No Power - Blown Fuse) 2. Wiring 3. ECM Internal Failure | Check for Blown Fuse. Repair Module Communication or Replace Module | Network Communication | N.A. | BUS | N.A. | N.A. | N.A. | EC3: System Voltage - 10V to 16V EC4: Network Configuration Status - CAN node 1 (ECM) = Present EC5: Bus Physical Status - No Bus physical/ Bus Off DTC Active EC6: I/O Device Configuration Status - Hybrid_Type != Battery Electric Vehicle EC7: Enable Condition Timer - 5 Seconds | IMMO_CODE_REQUEST - If no ENQ or ENQp is received from the EVCU2 OR ECM 300ms following Ignition On the fault is set | 1000 | On Demand | 100 | 0 | ENQ or ENQp is received from the ECM 300ms following Ignition On. | 300 | Not defined in the VF. | NO_SEVERITY_AVAILABLE($00) | LB 26LB | NO
343 | $D51564 | U1515-64 | Steering Column Lock Secret Code-Signal Plausibility Failure | Network Communication | Fault | No | N/A | 2 | 40 Key Cycles | VF526 | VF526_V1 ID21.0 VF526_V1 ID22.0 | N/A | 1. Module Offline (No Power - Blown Fuse) 2. Wiring 3. Module Internal Failure | Check for Blown Fuse. Repair Module Communication or Replace Module | Network Communication | N/A | BUS | N/A | N/A | N/A | EC1: Ignition Status - IGN_RUN EC3: System Voltage - 10V to 16V EC4: Network Configuration Status - CAN node 21 (ESL) = Presen(0x01) EC5: Bus Physical Status - No Bus physical/ Bus Off DTC Active EC7: Enable Condition Timer - 5 seconds | Fault 1 - Lock Model Controlled: IF the BCM, after a lock request BCM_CODE_ESL_REQUEST.ESLLockUnlockReq_ESL_Rq == 'Lock', receives an ESL_CODE_RESPONSE message with the following implausible state: * ESLFeedbackCmd == 'Locked' AND ESLLockFailSts == 'Failure' Fault 2 - UnLock Model Controlled: The BCM, after an unlock request BCM_CODE_ESL_REQUEST.ESLLockUnlockReq_ESL_Rq == 'Unlock', receives an ESL_CODE_RESPONSE message with one of the following implausible states: * ESLFeedbackCmd == 'Unlocked' AND ESLUnlockFailSts == 'Failure' * ESLFeedbackCmd == 'Not Unlocked' AND ESLUnlockFailSts == 'Not_Failure' *ESLFeedbackCmd == 'Unlocked' AND ESLUnlockFailSts == 'Not_Failure' AND CodeCheckSts_ESL == 'CodeCheck_Fault' | 1000 | Continuous | 100 | 0 | Fault 1 - IF the BCM, after a lock request BCM_CODE_ESL_REQUEST.ESLLockUnlockReq_ESL_Rq == 'Lock', receives an ESL_CODE_RESPONSE message that does not include any of the above implausible states Fault 2 - IF the BCM, after an unlock request BCM_CODE_ESL_REQUEST.ESLLockUnlockReq_ESL_Rq == 'Unlock', receives an ESL_CODE_RESPONSE message that does not include any of the above implausible states) | 2500 | Not defined in the VF. | NO_SEVERITY_AVAILABLE($00) | KM EJ 26KM 26EJ | NO
344 | $D51587 | U1515-87 | Steering Column Lock Secret Code-Missing Message | Network Communication | Fault | No | N/A | 2 | 40 Key Cycles | VF526 | VF526_V1 ID19.0 VF526_V1 ID20.0 | N/A | 1. Module Offline (No Power - Blown Fuse) 2. Wiring 3. Module Internal Failure | Check for Blown Fuse. Repair Module Communication or Replace Module | Network Communication | N/A | BUS | N/A | N/A | N/A | EC1: Ignition Status - IGN_RUN EC3: System Voltage - 10V to 16V EC4: Network Configuration Status - CAN node 21 (ESL) = Presen(0x01) EC5: Bus Physical Status - No Bus physical/ Bus Off DTC Active EC7: Enable Condition Timer - 5 seconds | Merged DTC for Lock and Unlock. Fault 1 - Lock Model Controlled: MISSING ESL_CODE_RESPONSE LOCK - Set if no feedback is received from the ESL in response to a lock req from the BCM in 4500 ms Fault 2 - Unlock Model Controlled: MISSING ESL_CODE_RESPONSE UNLOCK - Set if no feedback is received from the ESL in response to a Unlock req from the BCM in 1000 ms | Fault1- (4500) Fault2- (1000) | Continuous | 100 | 0 | Fault 1 - BCM does receive the message ESL_CODE_RESPONSE within time T_Lock_BCM after a lock request BCM_CODE_ESL_REQUEST.ESLLockUnlockReq_ESL_Rq == 'Lock' Fault 2 - IF BCM does receive the message ESL_CODE_RESPONSE within time T_No_Unlock_Response after an unlock request BCM_CODE_ESL_REQUEST.ESLLockUnlockReq_ESL_Rq == 'Unlock' | Fault 1- (4500) Fault 2- 1000 | Not defined in the VF. | NO_SEVERITY_AVAILABLE($00) | KM EJ 26KM 26EJ | NO
345 | $D51664 | U1516-64 | RF Hub Secret Code-Signal Plausibility Failure | ECU Malfunctions | Fault | No | N/A | 2 | 40 Key Cycles | VF231 | VF231_V3 ID 2.0 Refer to the following documents(secured) for detail information: "Standard for Immobilizer Protocol and Associated Algorithms for components with Secure elements" V 3.0 and | Vehicle does not reach Ignition position (Ignition relays are not activated) | 1. Module Offline (No Power - Blown Fuse) 2. Wiring 3. Module Internal Failure | Check for Blown Fuse. Repair Module Communication or Replace Module | Network Communication | N.A. | BUS | N.A. | N.A. | N.A. | EC3: System Voltage – 10V to 16V EC4: Network Configuration Status - Always True EC5: Bus Physical Status - No (Bus physical/ Bus Off FDCAN3 DTC Active) EC7: Enable Condition Timer(T_Code_Plausibility_BCM_RFHM ) - 1 second | The BCM, after an Immobilizer Protocol with the RFHM, receives an unexpected response from the RFHM TRM_CODE_RESPONSE.ControlEncoding_TRM_Rsp = TEN OR The BCM detects the G1/G2 mismatch during the RFHM-BCM Immobilizer handshake | 24MY: (1000) 25/26MY: (2500) | On Demand | 100 | 0 | WHEN the BCM does not detect either of the fault(in mature threshold) anymore | 24MY: (1000) 25/26MY: (2500) | Not defined in the VF. | NO_SEVERITY_AVAILABLE($00) | 25KM 25LB 25EJ 26KM 26LB 26EJ | NO
346 | $D51687 | U1516-87 | RF Hub Secret Code-Missing Message | Network Communication | Fault | No | N/A | 2 | 40 Key Cycles | VF231 | VF231_V3 ID1.0 Refer to the following documents(secured) for detail information: "Standard for Immobilizer Protocol and Associated Algorithms for components with Secure elements" V 3.0 | Engine is killed after 2 seconds. | 1. Module Offline (No Power - Blown Fuse) 2. Wiring 3. Module Internal Failure | Check for Blown Fuse. Repair Module Communication or Replace Module | Network Communication | N.A. | BUS | N.A. | N.A. | N.A. | EC3: System Voltage – 10V to 16V EC4: Network Configuration Status - Always True EC5: Bus Physical Status - No (Bus physical/ Bus Off FDCAN3 DTC Active) EC7: Enable Condition Timer(T_Code_Missing_Msg_BCM_RFHM) - 1 second | When the BCM doesn't receive the message TRM_CODE_RESPONSE after BCM sends out the BCM_CODE_TRM_REQUEST. | 24MY: (1000) 25/26MY: (2500) | On Demand | 100 | 0 | WHEN the BCM correctly receives the message TRM_CODE_RESPONSE | 270 | Not defined in the VF. | NO_SEVERITY_AVAILABLE($00) | 25KM 25LB 25EJ 26KM 26LB 26EJ | NO
347 | $D51C00 | U151C-00 | Implausible Data Received From Trailer Interface Module- | Network Communication | Fault | No | N/A | 2 | 40 Key Cycles | VF528_V1 | No VF Reference | N/A | 1. Module Offline (No Power - Blown Fuse) 2. Wiring 3. Module Internal Failure | Check for Blown Fuse. Repair Module Communication or Replace Module | Network Communication | N.A. | BUS | N.A. | N.A. | N.A. | EC1: Ignition Status - IGN_RUN EC3: System Voltage – 10V to 16V EC4: Network Configuration Status - CAN Node ID 63 (TTM) = Present(0x01) EC5: Bus Physical Status - No Bus physical/ Bus Off DTC CCAN1 ActiveEC7: Enable Condition Timer - 5 seconds | * C-CAN1.STATUS_TTM has DLC less than specified in DBC file: | 2500 | Continuous | 100 | 0 | C-CAN1.STATUS_TTM Message received with correct DLC | 1000 | Not defined in the VF. | NO_SEVERITY_AVAILABLE($00) | 25KM 25EJ 26KM 26EJ | NO
348 | $D51E00 | U151E-00 | Pedestrian Alert Control Module received implausible data from the BCM- | ECU Malfunctions | Fault | No | N/A | 2 | 40 Key Cycles | VF371 | VF371_V1 ID4.0 | N/A | 1. Module Offline (No Power - Blown Fuse) 2. Wiring 3. Module Internal Failure | Replace or Repair Pedestrian Alert Control Module | Network Communication | N/A | Bus | N/A | N/A | N/A | EC1: Ignition Status - IGN_RUN and BCM_FD_2.RemStActvSts = 00 EC3: System Voltage - 10V to 16V EC5: Bus Physical Status - No Bus physical/ Bus Off DTC LIN3 Active EC6: I/O Device Configuration Status – Car_Configuration_36.QVPM_Configuration != Absent EC7: Enable Condition Timer - 5 seconds | CBC_QVPM2_REQ_GLOBAL.Gear_Pos != P; QVPM2_Veh_Speed between 0 to 20 km/h (NON-NAFTA) or 0 to 30km/h (NAFTA); AND (QVPM2_STAT_GLOBAL.RsErr_QVPM2 = 1) | 2500 | Continuous | 100 | 0 | QVPM2_STAT_GLOBAL.RsErr_QVPM2 != 1 | 1000 | VF371 ID 4.0 27KM { set the BCM_FD_11.AVASFail = Fail_Present } | NO_SEVERITY_AVAILABLE($00) | KM EJ 26KM 26EJ | YES
349 | $D52064 | U1520-64 | Electric Vehicle Control Unit Module Secret Code-Signal Plausibility Failure | Network Communication | Fault | No | N/A | 2 | 40 Key Cycles | VF001 | VF001_V1 ID 2.0 | Engine is killed after 2 seconds. | Malfunction EVCU | Check the correct functionality of EVCU/EVC2. In case of no response, replace it. | Network Communication | N.A | BUS | N.A | N.A | N.A | EC3: System Voltage - 10V to 16V EC4: Network Configuration - CAN node 64 (EVCU/EVCU2) = Present EC5: Bus Physical Status - No Bus physical/ Bus Off DTC Active EC6: I/O Device Configuration Status - Hybrid_Type = Battery Electric Vehicle | BCM detects a MiniKrypt code verify error (F1 received from the EVCU/EVC2 doesn't matches F2 calculated by the BCM) for a time greater than or equal to T_BCM_Immo_Plausibility | 1000 | On Demand | 100 | 0 | No Fault detected by BCM(f1 received from the EVCU/EVC2 matches f2 calculated by the BCM) | 2500 | VF001_V1 ID 2.0: The BCM shall: 1) Set Warning Light ImmHMI.req = ON to IPC | NO_SEVERITY_AVAILABLE($00) | KM LB EJ 26KM 26LB 26EJ | YES
350 | $D52087 | U1520-87 | Electric Vehicle Control Unit Module Secret Code-Missing Message | Network Communication | Fault | No | N/A | 2 | 40 Key Cycles | VF001 | VF001_V1 ID 2.0 VF150 | Engine is killed after 2 seconds. | 1. Module Offline (No Power - Blown Fuse) 2. Wiring 3. Module Internal Failure | Check the correct functionality of EVCU/EVC2. In case of no response, replace it. | Network Communication | N.A. | BUS | N.A | N.A | N.A | EC3: System Voltage - 10V to 16V EC4: Network Configuration - CAN node 64 (EVCU/EVCU2) = Present EC5: Bus Physical Status - No Bus physical/ Bus Off DTC Active EC6: I/O Device Configuration Status - Hybrid_Type = Battery Electric Vehicle EC7: Enable Condition Timer - 5 seconds | Fault Detection: Condition:IMMO_CODE_REQUEST - If no ENQ or ENQp is Received from the EVCU/EVC2 300ms following Ignition_On the Fault is Set | 1000 | On Demand | 100 | 0 | Healing Condition: ENQ or ENQp is Received from the EVCU/EVC2 300ms following Ignition_On | 300 | VF001_V1 ID 2.0: BCM Shall Set Warning Light ImmHMI.req = ON to IPC | NO_SEVERITY_AVAILABLE($00) | KM LB EJ 26KM 26LB 26EJ | YES
351 | $D96B00 | U196B-00 | Implausible Data Received From RF Hub- | Network Communication | Fault | No | N/A | 2 | 40 Key Cycles | VF078_V1 | VF078_V1 ID 1.15 | N/A | 1. Module Offline (No Power - Blown Fuse) 2. Wiring 3. Module Internal Failure | Check for Blown Fuse. Repair Module Communication or Replace Module | Network Communication | N.A. | BUS | N.A. | N.A. | N.A. | EC1: Ignition Status - IGN_RUN EC3: System Voltage - 10V to 16V EC4: Network Configuration Status - CAN Node ID 65 = Present(0x01) EC5: Bus Physical Status - No Bus physical/ Bus Off DTC FD3 Active EC7: Enable Condition Timer - 5 seconds | FD-CAN3.RFHUB_FD_1.RFFuncReq = = "SNA" | 2500 | Continuous | 100 | 0 | FD-CAN3.RFHUB_FD_1.RFFuncReq != "SNA" | 100 | VF078_V1 ID 1.15: BCM shall behave as if RFFuncReq == "NO_BASIC_REQUEST" | NO_SEVERITY_AVAILABLE($00) | KM LB EJ 26KM 26LB 26EJ | YES
352 | $F03400 | U3034-00 | Communication Authentication Key/Certificate Missing/Invalid- | Cyber Security | Fault | No | N/A | 2 | 40 Key Cycles | CS.00095 | CS.00095 | N/A |  | Look for Memory Failures in the ECU and renew the key for the message group | Cyber security DTC | N.A. | BUS | N.A. | N.A. | N.A. | EC1: Ignition Status - IGN_RUN EC2: Local Voltage - 9V to 16V | Invalid KeyCommunication Authentication Key/Certificate Missing/Invalid (Fault detected by invalid keys identified for the message group during key negotiation). | 0 | Continuous | 100 | 1 | Upon retriggering the key negotiation routine(RID 2002) for that message group if output from the ANSI.X9.63 is valid DTC shall be cleared | 0 | Not defined in the VF. | checkImmediately | 26KM | NO
353
354
355 | [29 empty] | NO_SEVERITY_AVAILABLE($00)
Note on W4: [Threaded comment] Your version of Excel allows you to read this threaded comment; however, any edits to it will get removed if the file is opened in a newer version of Excel. Learn more: https://go.microsoft.com/fwlink/?linkid=870924 Comment: KM74 removed per EOI-28559
Note on AG4: [Threaded comment] Your version of Excel allows you to read this threaded comment; however, any edits to it will get removed if the file is opened in a newer version of Excel. Learn more: https://go.microsoft.com/fwlink/?linkid=870924 Comment: KM74 removed per EOI-28559
Note on W5: [Threaded comment] Your version of Excel allows you to read this threaded comment; however, any edits to it will get removed if the file is opened in a newer version of Excel. Learn more: https://go.microsoft.com/fwlink/?linkid=870924 Comment: KM74 removed per EOI-28559
Note on AG5: [Threaded comment] Your version of Excel allows you to read this threaded comment; however, any edits to it will get removed if the file is opened in a newer version of Excel. Learn more: https://go.microsoft.com/fwlink/?linkid=870924 Comment: KM74 removed per EOI-28559
Note on W6: [Threaded comment] Your version of Excel allows you to read this threaded comment; however, any edits to it will get removed if the file is opened in a newer version of Excel. Learn more: https://go.microsoft.com/fwlink/?linkid=870924 Comment: KM74 removed per EOI-28559
Note on AG6: [Threaded comment] Your version of Excel allows you to read this threaded comment; however, any edits to it will get removed if the file is opened in a newer version of Excel. Learn more: https://go.microsoft.com/fwlink/?linkid=870924 Comment: KM74 removed per EOI-28559
Note on W7: [Threaded comment] Your version of Excel allows you to read this threaded comment; however, any edits to it will get removed if the file is opened in a newer version of Excel. Learn more: https://go.microsoft.com/fwlink/?linkid=870924 Comment: KM74 removed per EOI-28559
Note on AG7: [Threaded comment] Your version of Excel allows you to read this threaded comment; however, any edits to it will get removed if the file is opened in a newer version of Excel. Learn more: https://go.microsoft.com/fwlink/?linkid=870924 Comment: KM74 removed per EOI-28559
Note on AG96: [Threaded comment] Your version of Excel allows you to read this threaded comment; however, any edits to it will get removed if the file is opened in a newer version of Excel. Learn more: https://go.microsoft.com/fwlink/?linkid=870924 Comment: 26LB and 26EJ removed per EOI-28560
Note on X103: [Threaded comment] Your version of Excel allows you to read this threaded comment; however, any edits to it will get removed if the file is opened in a newer version of Excel. Learn more: https://go.microsoft.com/fwlink/?linkid=870924 Comment: Change Mature and De-mature threshold per EOI-28614
Note on AC103: [Threaded comment] Your version of Excel allows you to read this threaded comment; however, any edits to it will get removed if the file is opened in a newer version of Excel. Learn more: https://go.microsoft.com/fwlink/?linkid=870924 Comment: Change Mature and De-mature threshold per EOI-28614
Note on W216: [Threaded comment] Your version of Excel allows you to read this threaded comment; however, any edits to it will get removed if the file is opened in a newer version of Excel. Learn more: https://go.microsoft.com/fwlink/?linkid=870924 Comment: EC1 updated per EOI-32618
Note on AG254: [Threaded comment] Your version of Excel allows you to read this threaded comment; however, any edits to it will get removed if the file is opened in a newer version of Excel. Learn more: https://go.microsoft.com/fwlink/?linkid=870924 Comment: 26LB removed per EOI-28560
Note on E303: [Threaded comment] Your version of Excel allows you to read this threaded comment; however, any edits to it will get removed if the file is opened in a newer version of Excel. Learn more: https://go.microsoft.com/fwlink/?linkid=870924 Comment: Cancelled per EOI-32380
Note on E313: [Threaded comment] Your version of Excel allows you to read this threaded comment; however, any edits to it will get removed if the file is opened in a newer version of Excel. Learn more: https://go.microsoft.com/fwlink/?linkid=870924 Comment: Cancelled per EOI-32380

## ADCAM
1. Fill out the fault setting criteria for faults listed below. Refer Specs CS.00099, section 7 FAULT MANAGEMENT 2. Additionally, list out all the other DTCs to be set by your ECU, along with the complete information requested in the columns below. 3. Severity should be defined by supplier based on ISO 14229_2013 if applicable.
DTC Criteria Matrix - Table 1
Note# if diagnosis is a functional diagnosis, vehicle function owner must indicate it in the vehicle function. If diagnosis is a component diagnosis, supplier has to define it.
DTC / UDS DTC Reference |  | DTC Description / Error Text | OCCURRENCE_FAULT | WARNING_INDICATOR / Set WarningIndicatorBit at fault (bit 7) |  | PRIORITY / DTC Priority | STORED_DTC_SELF_HEALING_CRITERIA / HEALING CYCLES COUNTER | DATA_RECORD_NUMBER_FIRST_CONFIRMED | DATA_RECORD_SIZE_FIRST_CONFIRMED | DATA_RECORD_NUMBER_MOST_RECENT | DATA_RECORD_SIZE_MOST_RECENT | DTC_READINESS_GROUP_VALUE | OPERATION_CYCLE (ASR DEM) | ENGINEERING_NOTES / SPECIAL_INSTRUCTIONS | CUSTOMER PERCEPTION SYMPTOM | POSSIBLE_CAUSES | REPAIR_ACTION | LEVEL-SPECIFIC ENABLE CONDITIONS | ENABLE CONDITIONS | MATURE_THRESHOLD | MATURE_TIME_VALUE_UNIT |  | MONITOR_TYPE | MONITOR_RATE_VALUE_UNIT |  | NUMBER_OF_TRIPS_ACTIVE | DE_MATURE_CRITERIA | DE_MATURE_TIME_VALUE_UNIT |  | LIMP_IN_ACTION (Recovery) | CORRECTIVE_ACTION | Monitor Intialization Function (ASR DEM) | Self Healing (Aging) (ASR DEM) | Special Instructions (ASR DEM) | Vehicle System Groups (ASR DEM) | Reset_Condition and Self_healing (ASR_DEM) | FUNCTIONAL_UNIT (ASR_DEM) | Pre-Debounce Algorithm (ASR_DEM) | DTC Debounce Passed Timeout Value | DTC Debounce Failed Timeout Value | Use Jump-Up (Prefailed) | Use Jump-Down (Prepassed) | Count-out step size | Count-In step size | Healing Cycle Ref (ASM Ref) | DTC Severity
HEX Value | J2012 Format |  |  | Y/N | Type | [13 empty] | Atlantis - High CS.00099
$408E00 | C008E-00 | ECU Internal Performance | Fault | N |  | 2 | 40 consecutive key cycles | [6 empty] | ECU Internal Performance |  | ADCAM Internal Hardware or Software Failure | Clear faults and recycle ignition if softwware error reflash the ECU If hardware error remains, replace ECU | ECU Level | EC 2 -6V<Local Voltage at ADCAM_Input < 16V DTC setting has not been disabled | SysLostComm_Flt == TRUE ¦¦ SysImplausibleComm_Flt == TRUE ¦¦ SysInvalidData_Flt == TRUE ¦¦ SysPwr_Flt == TRUE ¦¦ SysConfig_Flt == TRUE ¦¦ SysMem_Flt == TRUE ¦¦ SysHw_Flt == TRUE ¦¦ SysInit_Flt == TRUE ¦¦ EyeQ_In_Hard_Reset_Flt == TRUE ¦¦ SysFeature_Flt == TRUE ¦¦ SysTimeout_Flt == TRUE ¦¦ EyeQ_Severe_SW_Flt == TRUE ¦¦ EyeQ_Fatal_Error == TRUE ¦¦ LRCF_Sw_Hw_Flt == TRUE | 500 | ms | Continuous | 50 | ms | 0 | SysLostComm_Flt == FALSE && SysImplausibleComm_Flt == FALSE && SysInvalidData_Flt == FALSE && SysPwr_Flt == FALSE && SysConfig_Flt == FALSE && SysMem_Flt == FALSE && SysHw_Flt == FALSE && SysInit_Flt == FALSE && EyeQ_In_Hard_Reset_Flt == FALSE && SysFeature_Flt == FALSE && SysTimeout_Flt == FALSE && EyeQ_Severe_SW_Flt == FALSE && EyeQ_Fatal_Error == FALSE && LRCF_Sw_Hw_Flt == FALSE | IMMEDIATELY |  | Refer to "Limp-In Actions" Tab | [15 empty] | checkAtNextHalt
$40C449 | C00C4-49 | Rear Radar Module "A" - Internal Electronic Failure | Fault | N |  | 2 | 40 consecutive key cycles | [6 empty] | Left Rear Radar Internal Performance |  | MRRRL Internal Hardware or Software Failure | Check the connections Clear faults and recycle ignition if softwware error reflash the ECU If hardware error remains, replace ECU | ECU Level | EC 2 -6V<Local Voltage at ADCAM_Input < 16V AND Lost_Communication_With_MRRRL ==False AND DTC setting has not been disabled | If(MRR_RL_RADAR_Hw_Flt == TRUE ¦¦ MRR_RL_RADAR_Hw_Mem_Flt ==TRUE ¦¦ MRR_RL_RADAR_Hw_SW_Flt == TRUE) Host shall Restart the MRRRL 3 times before setting this DTC | 500 ms ( Fault setting time for this DTC is considered for the full signals propagation from RADAR to RADAR IF to ADCAM) | ms | Continuous | 100 | ms | 0 | If(MRR_RL_RADAR_Hw_Flt == FALSE && MRR_RL_RADAR_Hw_Mem_Flt ==FALSE && MRR_RL_RADAR_Hw_SW_Flt ==FALSE ) | 500 ms ( Fault clearing time for this DTC is considered for the full signals propagation from RADAR to RADAR IF to ADCAM) |  | Refer to "Limp-In Actions" Tab | [15 empty] | checkAtNextHalt
$40C549 | C00C5-49 | Rear Radar Module "B" - Internal Electronic Failure | Fault | N |  | 2 | 40 consecutive key cycles | [6 empty] | Right Rear Radar Internal Performance |  | MRRRR Internal Hardware or Software Failure | Check the connections Clear faults and recycle ignition if softwware error reflash the ECU If hardware error remains, replace ECU | ECU Level | EC 2 -6V<Local Voltage at ADCAM_Input < 16V AND Lost_Communication_With_MRRRR ==False AND DTC setting has not been disabled | If(MRR_RR_RADAR_Hw_Flt == TRUE ¦¦ MRR_RR_RADAR_Mem_Flt ==TRUE ¦¦ MRR_RR_RADAR_SW_Flt == TRUE) Host shall Restart the MRRRR 3 times before setting this DTC | 500 ms ( Fault setting time for this DTC is considered for the full signals propagation from RADAR to RADAR IF to ADCAM) | ms | Continuous | 100 | ms | 0 | IIf(MRR_RR_RADAR_Hw_Flt == FALSE && MRR_RR_RADAR_Mem_Flt ==FALSE && MRR_RR_RADAR_SW_Flt == FALSE ) | 500 ms ( Fault clearing time for this DTC is considered for the full signals propagation from RADAR to RADAR IF to ADCAM) |  | Refer to "Limp-In Actions" Tab | [15 empty] | checkAtNextHalt
$40C049 | C00C0-49 | Front Radar Module "A" - Internal Electronic Failure | Fault | N |  | 2 | 40 consecutive key cycles | [6 empty] | Left Front Radar Internal Performance |  | MRRFL Internal Hardware or Software Failure | Check the connections Clear faults and recycle ignition if softwware error reflash the ECU If hardware error remains, replace ECU | ECU Level | EC 2 -6V<Local Voltage at ADCAM_Input < 16V AND Lost_Communication_With_MRRFL ==False AND DTC setting has not been disabled | If(MRR_FL_RADAR_Hw_Flt == TRUE ¦¦ MRR_FL_RADAR_Mem_Flt ==TRUE ¦¦ MRR_FL_RADAR_SW_Flt == TRUE) Host shall Restart the MRRFL 3 times before setting this DTC | 500 ms ( Fault setting time for this DTC is considered for the full signals propagation from RADAR to RADAR IF to ADCAM) | ms | Continuous | 100 | ms | 0 | IIf(MRR_FL_RADAR_Hw_Flt == FALSE && MRR_FL_RADARL_Mem_Flt ==FALSE && MRR_FL_RADARL_SW_Flt == FALSE && | 500 ms ( Fault clearing time for this DTC is considered for the full signals propagation from RADAR to RADAR IF to ADCAM) |  | Refer to "Limp-In Actions" Tab | [15 empty] | checkAtNextHalt
$40C249 | C00C2-49 | Front Radar Module "C" - Internal Electronic Failure | Fault | N |  | 2 | 40 consecutive key cycles | [6 empty] | Right Front Radar Internal Performance |  | MRRFR Internal Hardware or Software Failure | Check the connections Clear faults and recycle ignition if softwware error reflash the ECU If hardware error remains, replace ECU | ECU Level | EC 2 -6V<Local Voltage at ADCAM_Input < 16V AND Lost_Communication_With_MRRFR ==False AND DTC setting has not been disabled | If(MRR_FR_RADAR_Hw_Flt == TRUE ¦¦MRR_FR_RADAR_Mem_Flt ==TRUE ¦¦MRR_FR_RADAR_SW_Flt == TRUE ) Host shall Restart the MRRFR 3 times before setting this DTC | 500 ms ( Fault setting time for this DTC is considered for the full signals propagation from RADAR to RADAR IF to ADCAM) | ms | Continuous | 100 | ms | 0 | If(MRR_FR_RADAR_Hw_Flt == FALSE && MRR_FR_RADAR_Mem_Flt ==FALSE && MRR_FR_RADAR_SW_Flt == FALSE && | 500 ms ( Fault clearing time for this DTC is considered for the full signals propagation from RADAR to RADAR IF to ADCAM) |  | Refer to "Limp-In Actions" Tab | [15 empty] | checkAtNextHalt
$631854 | C2318-54 | Front Camera-Missing Calibration | Fault | N |  | 2 | 40 consecutive key cycles | [6 empty] | Camera Calibration Not Learned |  | ADCAM is not gone through the alignment process or not completed alignment process successfully. | Clear faults and Ignition cycle Adjust the mounting position as per the specification and run the alignment process Review other faults relevant to Camera | ECU Level | EC 2 -6V<Local Voltage at ADCAM_Input < 16V AND DTC setting has not been disabled | Alignment process state = not completed in memory OR not_started | 100 | ms | Continuous | 25 | ms | 0 | Successful completion of the alignment process | IMMEDIATELY |  | Refer to "Limp-In Actions" Tab | [15 empty] | checkAtNextHalt
$631897 | C2318-97 | Front Camera - Component or System Operation Obstructed or Blocked | Occurrence | N |  | 2 | 40 consecutive key cycles | [6 empty] | LRCF Sensor Blinded |  | - Sensor Lens , Windshield covered with Ice, Snow, Mud or object - sensor possibly vertically misaligned | " - Clean Windshield front of the Camera - Free LRCF Module Field of View - Clean Camera Lens | ECU Level | EC 2 -6V<Local Voltage at ADCAM_Input < 16V AND DTC setting has not been disabled AND LRCF_POC_LDO_Enabled == True | vision blindness detected | 120000 | ms | Continuous | 50 | ms | 0 | No blindness detected at Vision sensor | 60 | ms | Refer to "Limp-In Actions" Tab | [15 empty] | checkAtNextHalt
$40C497 | C00C4-97 | Rear Radar Module "A" - Component or System Operation Obstructed or Blocked | Occurrence | N |  | 2 | 40 consecutive key cycles | [6 empty] | Left Rear Radar Sensor Blinded |  | Sensor covered with Ice, Snow, Mud or object | " - Clean Facia - Free Module Field of View | ECU Level | EC 2 -6V<Local Voltage at ADCAM_Input< 16V AND Lost_Communication_With_MRRRL ==False AND DTC setting has not been disabled | Sensor radar blindness detected | 500 ms ( Fault setting time for this DTC is considered for the full signals propagation from RADAR to RADAR IF to ADCAM) | ms | Continuous | 100 | ms | 0 | No blindness detected at Radar sensor | 500 ms ( Fault clearing time for this DTC is considered for the full signals propagation from RADAR to RADAR IF to ADCAM) | ms | Refer to "Limp-In Actions" Tab | [15 empty] | checkAtNextHalt
$40C597 | C00C5-97 | Rear Radar Module "B" - Component or System Operation Obstructed or Blocked | Occurrence | N |  | 2 | 40 consecutive key cycles | [6 empty] | Right Rear Radar Sensor Blinded |  | Sensor covered with Ice, Snow, Mud or object | " - Clean Facia - Free Module Field of View | ECU Level | EC 2 -6V<Local Voltage at ADCAM_Input< 16V AND Lost_Communication_With_MRRRR ==False AND DTC setting has not been disabled | Sensor radar blindness detected | 500 ms ( Fault setting time for this DTC is considered for the full signals propagation from RADAR to RADAR IF to ADCAM) | ms | Continuous | 100 | ms | 0 | No blindness detected at Radar sensor | 500 ms ( Fault clearing time for this DTC is considered for the full signals propagation from RADAR to RADAR IF to ADCAM) | ms | Refer to "Limp-In Actions" Tab | [15 empty] | checkAtNextHalt
$40C097 | C00C0-97 | Front Radar Module "A" - Component or System Operation Obstructed or Blocked | Occurrence | N |  | 2 | 40 consecutive key cycles | [6 empty] | Left Front Radar Sensor Blinded |  | Sensor covered with Ice, Snow, Mud or object | " - Clean Facia - Free Module Field of View | ECU Level | EC 2 -6V<Local Voltage at ADCAM_Input< 16V AND Lost_Communication_With_MRRFL ==False AND DTC setting has not been disabled | Sensor radar blindness detected | 500 ms ( Fault setting time for this DTC is considered for the full signals propagation from RADAR to RADAR IF to ADCAM) | ms | Continuous | 100 | ms | 0 | No blindness detected at Radar sensor | 500 ms ( Fault clearing time for this DTC is considered for the full signals propagation from RADAR to RADAR IF to ADCAM) | ms | Refer to "Limp-In Actions" Tab | [15 empty] | checkAtNextHalt
$40C297 | C00C2-97 | Front Radar Module "C" - Component or System Operation Obstructed or Blocked | Occurrence | N |  | 2 | 40 consecutive key cycles | [6 empty] | Right Front Radar Sensor Blinded |  | Sensor covered with Ice, Snow, Mud or object | " - Clean Facia - Free Module Field of View | ECU Level | EC 2 -6V<Local Voltage at ADCAM_Input< 16V AND Lost_Communication_With_MRRFR ==False AND MRRFR_HSD_Enabled == True AND DTC setting has not been disabled | Sensor radar blindness detected | 500 ms ( Fault setting time for this DTC is considered for the full signals propagation from RADAR to RADAR IF to ADCAM) | ms | Continuous | 100 | ms | 0 | No blindness detected at Radar sensor | 500 ms ( Fault clearing time for this DTC is considered for the full signals propagation from RADAR to RADAR IF to ADCAM) | ms | Refer to "Limp-In Actions" Tab | [15 empty] | checkAtNextHalt
$631876 | C2318-76 | Front Camera - Wrong Mounting Position | Fault | N |  | 2 | 40 consecutive key cycles | [6 empty] | LRCF Adjustment Required |  | Camera Physically misaligned | Re-Install Camera as per guidlines Run Camera alignment routine | ECU Level | EC 2 -6V<Local Voltage at ADCAM_Input< 16V AND DTC setting has not been disabled AND LRCF_POC_LDO_Enabled | ADCAM detected Vision Alignment issue | 1 | min | Continuous | 50 | ms | 0 | ADCAM detected Vision Alignment was completed correctly | 60 | ms | Refer to "Limp-In Actions" Tab | [15 empty] | checkAtNextHalt
$40C476 | C00C4-76 | Rear Radar Module "A" - Wrong Mounting Position | Fault | N |  | 2 | 40 consecutive key cycles | [6 empty] | Left Rear Radar Sensor Adjustment Required |  | Radar sensor is misaligned | "- Adjust the mounting position as per the specification and run the alignment process - replace the MRRRL" | ECU Level | EC 2 -6V<Local Voltage at ADCAM_Input< 16V AND Lost_Communication_With_MRRRL ==False AND DTC setting has not been disabled | This fault indicates that Radar is misaligned while the runtime | 500 ms ( Fault setting time for this DTC is considered for the full signals propagation from RADAR to RADAR IF to ADCAM) | ms | Continuous | 100 | ms | 0 | Sensor is aligned AND alignment routine succeed | 500 ms ( Fault clearing time for this DTC is considered for the full signals propagation from RADAR to RADAR IF to ADCAM) |  | Refer to "Limp-In Actions" Tab | [15 empty] | checkAtNextHalt
$40C576 | C00C5-76 | Rear Radar Module "B" - Wrong Mounting Position | Fault | N |  | 2 | 40 consecutive key cycles | [6 empty] | Right Rear Radar Sensor Adjustment Required |  | Radar sensor is misaligned | "- Adjust the mounting position as per the specification and run the alignment process - replace the MRRRR" | ECU Level | EC 2 -6V<Local Voltage at ADCAM_Input< 16V AND Lost_Communication_With_MRRRR ==False AND DTC setting has not been disabled | This fault indicates that Radar is misaligned while the runtime | 500 ms ( Fault setting time for this DTC is considered for the full signals propagation from RADAR to RADAR IF to ADCAM) | ms | Continuous | 100 | ms | 0 | Sensor is aligned AND alignment routine succeed | 500 ms ( Fault clearing time for this DTC is considered for the full signals propagation from RADAR to RADAR IF to ADCAM) |  | Refer to "Limp-In Actions" Tab | [15 empty] | checkAtNextHalt
$40C076 | C00C0-76 | Front Radar Module "A" - Wrong Mounting Position | Fault | N |  | 2 | 40 consecutive key cycles | [6 empty] | Left Front Radar SensorAdjustment Required |  | Radar sensor is misaligned | "- Adjust the mounting position as per the specification and run the alignment process - replace the MRRFL" | ECU Level | EC 2 -6V<Local Voltage at ADCAM_Input< 16V AND Lost_Communication_With_MRRFL ==False AND DTC setting has not been disabled | This fault indicates that Radar is misaligned while the runtime | 500 ms ( Fault setting time for this DTC is considered for the full signals propagation from RADAR to RADAR IF to ADCAM) | ms | Continuous | 100 | ms | 0 | Sensor is aligned AND alignment routine succeed | 500 ms ( Fault clearing time for this DTC is considered for the full signals propagation from RADAR to RADAR IF to ADCAM) |  | Refer to "Limp-In Actions" Tab | [15 empty] | checkAtNextHalt
$40C276 | C00C2-76 | Front Radar Module "C" - Wrong Mounting Position | Fault | N |  | 2 | 40 consecutive key cycles | [6 empty] | Right Front Radar Sensor Adjustment Required |  | Radar sensor is misaligned | "- Adjust the mounting position as per the specification and run the alignment process - replace the MRRFR" | ECU Level | EC 2 -6V<Local Voltage at ADCAM_Input< 16V AND Lost_Communication_With_MRRFR ==False AND DTC setting has not been disabled | This fault indicates that Radar is misaligned while the runtime | 500 ms ( Fault setting time for this DTC is considered for the full signals propagation from RADAR to RADAR IF to ADCAM) | ms | Continuous | 100 | ms | 0 | Sensor is aligned AND alignment routine succeed | 500 ms ( Fault clearing time for this DTC is considered for the full signals propagation from RADAR to RADAR IF to ADCAM) |  | Refer to "Limp-In Actions" Tab | [15 empty] | checkAtNextHalt
$621000 | C2210-00 | ECU Over Temperature | Fault | N |  | 2 | 40 consecutive key cycles | [8 empty] | Ambient Temperature too high Internal Temperature too high | - Bring vehicle into cooler environment - Drive vehicle up to 20 MPH and verify that DTC is not active - If problem persists, replace ADCAM ECU | ECU Level | DTC setting has not been disabled AND EC2 - 6V < Local Voltage at ADCAM_Input< 16.0V | Internal ADCAM temperature is above operating threshold of individual component (host-1,EyeQ-2,) When the ADCAM ECU internal temperature exceeds 85 C | 5000 | ms | Continuous | 50 | ms | 0 | Internal ADCAM temperature is below 95 C degrees | 5000 | ms | Refer to "Limp-In Actions" Tab | [15 empty] | checkAtNextHalt
$40C44B | C00C4-4B | Rear Radar Module "A" - Over Temperature | Fault | N |  | 2 | 40 consecutive key cycles | [6 empty] | Left Rear Radar Over Temperature |  | When the temperature of the ECU exceeds a high temperature threshold, the ECU is not able to operate within specification. | Bring Sensor into cooler environment Drive vehicle up to 20 MPH and verify that DTC is not active If problem persists, replace MRRRL | ECU Level | EC 2 -6V<Local Voltage at ADCAM_Input< 16V AND Lost_Communication_With_MRRRL ==False AND DTC setting has not been disabled | When the temperature of the Radar ECU exceeds a high temperature threshold, the Radar ECU is not able to operate within specification. | 500 ms ( Fault setting time for this DTC is considered for the full signals propagation from RADAR to RADAR IF to ADCAM) | ms | Continuous | 100 | ms | 0 | MRRRL temperature is below Event temprature - 10 degrees | 500 ms ( Fault clearing time for this DTC is considered for the full signals propagation from RADAR to RADAR IF to ADCAM) | ms | Refer to "Limp-In Actions" Tab | [15 empty] | checkAtNextHalt
$40C54B | C00C5-4B | Rear Radar Module "B" - Over Temperature | Fault | N |  | 2 | 40 consecutive key cycles | [6 empty] | Right Rear Radar Over Temperature |  | When the temperature of the ECU exceeds a high temperature threshold, the ECU is not able to operate within specification. | Bring Sensor into cooler environment Drive vehicle up to 20 MPH and verify that DTC is not active If problem persists, replace MRRRR | ECU Level | EC 2 -6V<Local Voltage at ADCAM_Input< 16V AND Lost_Communication_With_MRRRR ==False AND DTC setting has not been disabled | When the temperature of the Radar ECU exceeds a high temperature threshold, the Radar ECU is not able to operate within specification. | 500 ms ( Fault setting time for this DTC is considered for the full signals propagation from RADAR to RADAR IF to ADCAM) | ms | Continuous | 100 | ms | 0 | MRRRR temperature is below Event temprature - 10 degrees | 500 ms ( Fault clearing time for this DTC is considered for the full signals propagation from RADAR to RADAR IF to ADCAM) | ms | Refer to "Limp-In Actions" Tab | [15 empty] | checkAtNextHalt
$40C04B | C00C0-4B | Front Radar Module "A" - Over Temperature | Fault | N |  | 2 | 40 consecutive key cycles | [6 empty] | Left Front Radar Over Temperature |  | When the temperature of the ECU exceeds a high temperature threshold, the ECU is not able to operate within specification. | Bring Sensor into cooler environment Drive vehicle up to 20 MPH and verify that DTC is not active If problem persists, replace MRRFL | ECU Level | EC 2 -6V<Local Voltage at ADCAM_Input< 16V AND Lost_Communication_With_MRRFL ==False AND DTC setting has not been disabled | When the temperature of the Radar ECU exceeds a high temperature threshold, the Radar ECU is not able to operate within specification. | 500 ms ( Fault setting time for this DTC is considered for the full signals propagation from RADAR to RADAR IF to ADCAM) | ms | Continuous | 100 | ms | 0 | MRRFL temperature is below Event temprature - 10 degrees | 500 ms ( Fault clearing time for this DTC is considered for the full signals propagation from RADAR to RADAR IF to ADCAM) | ms | Refer to "Limp-In Actions" Tab | [15 empty] | checkAtNextHalt
$40C24B | C00C2-4B | Front Radar Module "C" - Over Temperature | Fault | N |  | 2 | 40 consecutive key cycles | [6 empty] | Right Front Radar Over Temperature |  | When the temperature of the ECU exceeds a high temperature threshold, the ECU is not able to operate within specification. | Bring Sensor into cooler environment Drive vehicle up to 20 MPH and verify that DTC is not active If problem persists, replace MRRFR | ECU Level | EC 2 -6V<Local Voltage at ADCAM_Input< 16V AND Lost_Communication_With_MRRFR ==False AND DTC setting has not been disabled | When the temperature of the Radar ECU exceeds a high temperature threshold, the Radar ECU is not able to operate within specification. | 500 ms ( Fault setting time for this DTC is considered for the full signals propagation from RADAR to RADAR IF to ADCAM) | ms | Continuous | 100 | ms | 0 | MRRFR temperature is below Event temprature - 10 degrees | 500 ms ( Fault clearing time for this DTC is considered for the full signals propagation from RADAR to RADAR IF to ADCAM) | ms | Refer to "Limp-In Actions" Tab | [15 empty] | checkAtNextHalt
$612916 | C2129-16 | Battery Voltage-Circuit Voltage Below Threshold | Occurrence | N |  | 2 | 40 consecutive key cycles | [8 empty] | Voltage at the input terminals of the ECU too low | - Check Battery voltage. - Check charging system. - Check Ground circuit. - Check Ignition run circuit. - Check harness for obvious signs of damage | ECU Level | EC 1- Ignition Status ==> BCM_FD_10. CmdIgnSts == “RUN” AND EC 7 - De-bounce Timer ( 5 seconds debouncing after above conditions are met) AND ECU is not in Plant-Mode AND DTC setting has not been disabled | Battery voltage measured by ADCAM module is below Threshold voltage (<6.5 V) | 250 | ms | Continuous | 50 | ms | 0 | Battery voltage measured by ADCAM module is above 9.5V | IMMEDIATELY |  | Refer to "Limp-In Actions" Tab | [15 empty] | checkAtNextHalt
$612917 | C2129-17 | Battery Voltage-Circuit Voltage Above Threshold | Occurrence | N |  | 2 | 40 consecutive key cycles | [8 empty] | Voltage at the input terminals of the ECU too high | - Check Battery voltage. - Check charging system. - Check Ground circuit. - Check Ignition run circuit. - Check harness for obvious signs of damage | ECU Level | EC 1- Ignition Status ==> BCM_FD_10. CmdIgnSts == “RUN” AND EC 7 - De-bounce Timer ( 5 seconds debouncing after above conditions are met) AND ECU is not in Plant-Mode AND DTC setting has not been disabled | Battery voltage measured by ADCAM module is above Threshold voltage (>16.5) | 250 | ms | Continuous | 50 | ms | 0 | Battery voltage measured by ADCAM module is below 15.5V | IMMEDIATELY |  | Refer to "Limp-In Actions" Tab | [15 empty] | checkAtNextHalt
$40CA11 | C00CA-11 | Camera "A" Heater Control - Circuit Short to Ground | Fault | N |  | 2 | 40 consecutive key cycles | [6 empty] | Camera Heater Relay Circuit Short to Ground |  | When the short to ground is detected on Heater supply generated by HSD. | check the connection, there are a short between the heater output and the ground Check the heater relay if there is no short to ground and heater relay and the DTC still active Replace ADCAM | ECU Level | EC 2 -6V<Local Voltage at ADCAM_Input< 16V AND Heater_HSD_Enabled == True AND DTC setting has not been disabled | When the short to ground is detected on Heater supply generated by HSD. This internal diagnostic signal is provided by the HSD integrated circuit | 45 | ms | Continuous | 15 | ms | 0 | When the short to ground is nolonger exist on Heater supply generated by HSD. AND IGNITION CYCLE | 45 | ms | Refer to "Limp-In Actions" Tab | [15 empty] | checkAtNextHalt
$40CA12 | C00CA-12 | Camera "A" Heater Control - Circuit Short to Battery | Fault | N |  | 2 | 40 consecutive key cycles | [6 empty] | Camera Heater Relay Circuit Short to Battery |  | When the short to battery is detected on Heater supply generated by HSD. | check the connection, there are a short between the heater output and the Battery Check the heater relay if there is no short to Battery and heater relay and the DTC still active Replace ADCAM | ECU Level | EC 2 -6V<Local Voltage at ADCAM_Input< 16V AND Heater_HSD_Enabled == FALSE AND DTC setting has not been disabled | When the short to battery is detected on Heater supply generated by HSD. This internal diagnostic signal is provided by the HSD integrated circuit | 45 | ms | Continuous | 15 | ms | 0 | When the short to battery is nolonger exist on Heater supply generated by HSD AND IGNITION CYCLE. If the DTC was set due to the over current faillure, there is no need to perform IGNITION CYCLE, if the fault was cleared the DTC shall get cleared as well | 45 | ms | Refer to "Limp-In Actions" Tab | [15 empty] | checkAtNextHalt
$40CA13 | C00CA-13 | Camera "A" Heater Control - Circuit Open | Fault | N |  | 2 | 40 consecutive key cycles | [6 empty] | Heater open circuit |  | When an open load is detected on Heater supply generated by HSD | Check the connection, as there is an open load detected Check the heater relay If there is no issue with the connections and the relay, replace the ADCAM | ECU Level | EC 2 -6V<Local Voltage at ADCAM_Input< 16V AND Heater HSD_Enabled == True AND DTC setting has not been disabled | When an open load failure is detected on the Radar supply generated by the HSD | 1000 | ms | Continuous | 20 | ms | 0 | When the open load failure does not exist anymore on the heater HSD | 1000 | ms | Refer to "Limp-In Actions" Tab | [15 empty] | checkAtNextHalt
$40C04A | C00C0-4A | Front Radar Module "A" - Incorrect Component Installed | Fault | N |  | 2 | 40 consecutive key cycles | [6 empty] | Radar VIN mismatch |  | When a VIN mismatch is detected for the radar | Replace the Radar | ECU Level | EC 2 -6V<Local Voltage at ADCAM_Input< 16V AND DTC setting has not been disabled | Radar_VINSignalCompare_Flt is active | 500 ms ( Fault setting time for this DTC is considered for the full signals propagation from RADAR to RADAR IF to ADCAM) | ms | Continuous | 100 | ms | 0 | Radar_VINSignalCompare_Flt is not active anymore | 500 ms ( Fault clearing time for this DTC is considered for the full signals propagation from RADAR to RADAR IF to ADCAM) | ms | Refer to "Limp-In Actions" Tab | [15 empty] | checkAtNextHalt
$40C24A | C00C2-4A | Front Radar Module "C" - Incorrect Component Installed | Fault | N |  | 2 | 40 consecutive key cycles | [6 empty] | Radar VIN mismatch |  | When a VIN mismatch is detected for the radar | Replace the Radar | ECU Level | EC 2 -6V<Local Voltage at ADCAM_Input< 16V AND DTC setting has not been disabled | Radar_VINSignalCompare_Flt is active | 500 ms ( Fault setting time for this DTC is considered for the full signals propagation from RADAR to RADAR IF to ADCAM) | ms | Continuous | 100 | ms | 0 | Radar_VINSignalCompare_Flt is not active anymore | 500 ms ( Fault clearing time for this DTC is considered for the full signals propagation from RADAR to RADAR IF to ADCAM) | ms | Refer to "Limp-In Actions" Tab | [15 empty] | checkAtNextHalt
$40C44A | C00C4-4A | Rear Radar Module "A" - Incorrect Component Installed | Fault | N |  | 2 | 40 consecutive key cycles | [6 empty] | Radar VIN mismatch |  | When a VIN mismatch is detected for the radar | Replace the Radar | ECU Level | EC 2 -6V<Local Voltage at ADCAM_Input< 16V AND DTC setting has not been disabled | Radar_VINSignalCompare_Flt is active | 500 ms ( Fault setting time for this DTC is considered for the full signals propagation from RADAR to RADAR IF to ADCAM) | ms | Continuous | 100 | ms | 0 | Radar_VINSignalCompare_Flt is not active anymore | 500 ms ( Fault clearing time for this DTC is considered for the full signals propagation from RADAR to RADAR IF to ADCAM) | ms | Refer to "Limp-In Actions" Tab | [15 empty] | checkAtNextHalt
$40C54A | C00C5-4A | Rear Radar Module "B" - Incorrect Component Installed | Fault | N |  | 2 | 40 consecutive key cycles | [6 empty] | Radar VIN mismatch |  | When a VIN mismatch is detected for the radar | Replace the Radar | ECU Level | EC 2 -6V<Local Voltage at ADCAM_Input< 16V AND DTC setting has not been disabled | Radar_VINSignalCompare_Flt is active | 500 ms ( Fault setting time for this DTC is considered for the full signals propagation from RADAR to RADAR IF to ADCAM) | ms | Continuous | 100 | ms | 0 | Radar_VINSignalCompare_Flt is not active anymore | 500 ms ( Fault clearing time for this DTC is considered for the full signals propagation from RADAR to RADAR IF to ADCAM) | ms | Refer to "Limp-In Actions" Tab | [15 empty] | checkAtNextHalt
$40C086 | C00C0-86 | Front Radar Module "A" - Signal Invalid | Fault | N |  | 2 | 40 consecutive key cycles | [6 empty] | Radar detects Implausible data received from ADCAM |  | When implausibile data is detected from the ADCAM by the Radar | Ensure that the connection cable is connected properly to both ADCAM and Radar Change the cable if the issue is still present | ECU Level | EC 1- Ignition Status ==> BCM_FD_10. CmdIgnSts == “RUN” AND EC3 - System Voltage==> (10V< BCM_FD_3. Battery_Volt_1<16) AND EC 5 - Bus Physical Status AND EC 7 - De-bounce Timer ( 5 seconds debouncing after above conditions are met) AND Not on Roller-Bench ( BRAKE_FD_5.RollsModeAct != (0x1, Active) ) AND DTC setting has not been disabled AND DTC setting has not been disabled NotInPlantMode | When implausibile data is detected from the ADCAM by the Radar | 500 ms ( Fault setting time for this DTC is considered for the full signals propagation from RADAR to RADAR IF to ADCAM) | ms | Continuous | 100 | ms | 0 | When the Radar receives the data from ADCAM with correct MC and CRC | 500 ms ( Fault clearing time for this DTC is considered for the full signals propagation from RADAR to RADAR IF to ADCAM) | ms | Refer to "Limp-In Actions" Tab | [15 empty] | checkAtNextHalt
$40C286 | C00C2-86 | Front Radar Module "C" - Signal Invalid | Fault | N |  | 2 | 40 consecutive key cycles | [6 empty] | Radar detects Implausible data received from ADCAM |  | When implausibile data is detected from the ADCAM by the Radar | Ensure that the connection cable is connected properly to both ADCAM and Radar Change the cable if the issue is still present | ECU Level | EC 1- Ignition Status ==> BCM_FD_10. CmdIgnSts == “RUN” AND EC3 - System Voltage==> (10V< BCM_FD_3. Battery_Volt_1<16) AND EC 5 - Bus Physical Status AND EC 7 - De-bounce Timer ( 5 seconds debouncing after above conditions are met) AND Not on Roller-Bench ( BRAKE_FD_5.RollsModeAct != (0x1, Active) ) AND DTC setting has not been disabled AND DTC setting has not been disabled NotInPlantMode | When implausibile data is detected from the ADCAM by the Radar | 500 ms ( Fault setting time for this DTC is considered for the full signals propagation from RADAR to RADAR IF to ADCAM) | ms | Continuous | 100 | ms | 0 | When the Radar receives the data from ADCAM with correct MC and CRC | 500 ms ( Fault clearing time for this DTC is considered for the full signals propagation from RADAR to RADAR IF to ADCAM) | ms | Refer to "Limp-In Actions" Tab | [15 empty] | checkAtNextHalt
$40C486 | C00C4-86 | Rear Radar Module "A" - Signal Invalid | Fault | N |  | 2 | 40 consecutive key cycles | [6 empty] | Radar detects Implausible data received from ADCAM |  | When implausibile data is detected from the ADCAM by the Radar | Ensure that the connection cable is connected properly to both ADCAM and Radar Change the cable if the issue is still present | ECU Level | EC 1- Ignition Status ==> BCM_FD_10. CmdIgnSts == “RUN” AND EC3 - System Voltage==> (10V< BCM_FD_3. Battery_Volt_1<16) AND EC 5 - Bus Physical Status AND EC 7 - De-bounce Timer ( 5 seconds debouncing after above conditions are met) AND Not on Roller-Bench ( BRAKE_FD_5.RollsModeAct != (0x1, Active) ) AND DTC setting has not been disabled AND DTC setting has not been disabled NotInPlantMode | When implausibile data is detected from the ADCAM by the Radar | 500 ms ( Fault setting time for this DTC is considered for the full signals propagation from RADAR to RADAR IF to ADCAM) | ms | Continuous | 100 | ms | 0 | When the Radar receives the data from ADCAM with correct MC and CRC | 500 ms ( Fault clearing time for this DTC is considered for the full signals propagation from RADAR to RADAR IF to ADCAM) | ms | Refer to "Limp-In Actions" Tab | [15 empty] | checkAtNextHalt
$40C586 | C00C5-86 | Rear Radar Module "B" - Signal Invalid | Fault | N |  | 2 | 40 consecutive key cycles | [6 empty] | Radar detects Implausible data received from ADCAM |  | When implausibile data is detected from the ADCAM by the Radar | Ensure that the connection cable is connected properly to both ADCAM and Radar Change the cable if the issue is still present | ECU Level | EC 1- Ignition Status ==> BCM_FD_10. CmdIgnSts == “RUN” AND EC3 - System Voltage==> (10V< BCM_FD_3. Battery_Volt_1<16) AND EC 5 - Bus Physical Status AND EC 7 - De-bounce Timer ( 5 seconds debouncing after above conditions are met) AND Not on Roller-Bench ( BRAKE_FD_5.RollsModeAct != (0x1, Active) ) AND DTC setting has not been disabled AND DTC setting has not been disabled NotInPlantMode | When implausibile data is detected from the ADCAM by the Radar | 500 ms ( Fault setting time for this DTC is considered for the full signals propagation from RADAR to RADAR IF to ADCAM) | ms | Continuous | 100 | ms | 0 | When the Radar receives the data from ADCAM with correct MC and CRC | 500 ms ( Fault clearing time for this DTC is considered for the full signals propagation from RADAR to RADAR IF to ADCAM) | ms | Refer to "Limp-In Actions" Tab | [15 empty] | checkAtNextHalt
$40C087 | C00C0-87 | Front Radar Module "A" - Missing Message | Fault | N |  | 2 | 40 consecutive key cycles | [6 empty] | RADAR is detecting a Missing message from ADCAM |  | When a lost communication between the ADCAM and the Radar is detected by the Radar | Ensure that the connection cable is connected properly to both ADCAM and Radar Change the cable if the issue is still present | ECU Level | EC 1- Ignition Status ==> BCM_FD_10. CmdIgnSts == “RUN” AND EC3 - System Voltage==> (10V< BCM_FD_3. Battery_Volt_1<16) AND EC 5 - Bus Physical Status AND EC 7 - De-bounce Timer ( 5 seconds debouncing after above conditions are met) AND Not on Roller-Bench ( BRAKE_FD_5.RollsModeAct != (0x1, Active) ) AND DTC setting has not been disabled AND DTC setting has not been disabled NotInPlantMode | When a lost communication between the ADCAM and the Radar is detected by the Radar | 500 ms ( Fault setting time for this DTC is considered for the full signals propagation from RADAR to RADAR IF to ADCAM) | ms | Continuous | 100 | ms | 0 | When Radar recieves all the messages from the ADCAM | 500 ms ( Fault clearing time for this DTC is considered for the full signals propagation from RADAR to RADAR IF to ADCAM) | ms | Refer to "Limp-In Actions" Tab | [15 empty] | checkAtNextHalt
$40C287 | C00C2-87 | Front Radar Module "C" - Missing Message | Fault | N |  | 2 | 40 consecutive key cycles | [6 empty] | RADAR is detecting a Missing message from ADCAM |  | When a lost communication between the ADCAM and the Radar is detected by the Radar | Ensure that the connection cable is connected properly to both ADCAM and Radar Change the cable if the issue is still present | ECU Level | EC 1- Ignition Status ==> BCM_FD_10. CmdIgnSts == “RUN” AND EC3 - System Voltage==> (10V< BCM_FD_3. Battery_Volt_1<16) AND EC 5 - Bus Physical Status AND EC 7 - De-bounce Timer ( 5 seconds debouncing after above conditions are met) AND Not on Roller-Bench ( BRAKE_FD_5.RollsModeAct != (0x1, Active) ) AND DTC setting has not been disabled AND DTC setting has not been disabled NotInPlantMode | When a lost communication between the ADCAM and the Radar is detected by the Radar | 500 ms ( Fault setting time for this DTC is considered for the full signals propagation from RADAR to RADAR IF to ADCAM) | ms | Continuous | 100 | ms | 0 | When Radar recieves all the messages from the ADCAM | 500 ms ( Fault clearing time for this DTC is considered for the full signals propagation from RADAR to RADAR IF to ADCAM) | ms | Refer to "Limp-In Actions" Tab | [15 empty] | checkAtNextHalt
$40C487 | C00C4-87 | Rear Radar Module "A" - Missing Message | Fault | N |  | 2 | 40 consecutive key cycles | [6 empty] | RADAR is detecting a Missing message from ADCAM |  | When a lost communication between the ADCAM and the Radar is detected by the Radar | Ensure that the connection cable is connected properly to both ADCAM and Radar Change the cable if the issue is still present | ECU Level | EC 1- Ignition Status ==> BCM_FD_10. CmdIgnSts == “RUN” AND EC3 - System Voltage==> (10V< BCM_FD_3. Battery_Volt_1<16) AND EC 5 - Bus Physical Status AND EC 7 - De-bounce Timer ( 5 seconds debouncing after above conditions are met) AND Not on Roller-Bench ( BRAKE_FD_5.RollsModeAct != (0x1, Active) ) AND DTC setting has not been disabled AND DTC setting has not been disabled NotInPlantMode | When a lost communication between the ADCAM and the Radar is detected by the Radar | 500 ms ( Fault setting time for this DTC is considered for the full signals propagation from RADAR to RADAR IF to ADCAM) | ms | Continuous | 100 | ms | 0 | When Radar recieves all the messages from the ADCAM | 500 ms ( Fault clearing time for this DTC is considered for the full signals propagation from RADAR to RADAR IF to ADCAM) | ms | Refer to "Limp-In Actions" Tab | [15 empty] | checkAtNextHalt
$40C587 | C00C5-87 | Rear Radar Module "B" - Missing Message | Fault | N |  | 2 | 40 consecutive key cycles | [6 empty] | RADAR is detecting a Missing message from ADCAM |  | When a lost communication between the ADCAM and the Radar is detected by the Radar | Ensure that the connection cable is connected properly to both ADCAM and Radar Change the cable if the issue is still present | ECU Level | EC 1- Ignition Status ==> BCM_FD_10. CmdIgnSts == “RUN” AND EC3 - System Voltage==> (10V< BCM_FD_3. Battery_Volt_1<16) AND EC 5 - Bus Physical Status AND EC 7 - De-bounce Timer ( 5 seconds debouncing after above conditions are met) AND Not on Roller-Bench ( BRAKE_FD_5.RollsModeAct != (0x1, Active) ) AND DTC setting has not been disabled AND DTC setting has not been disabled NotInPlantMode | When a lost communication between the ADCAM and the Radar is detected by the Radar | 500 ms ( Fault setting time for this DTC is considered for the full signals propagation from RADAR to RADAR IF to ADCAM) | ms | Continuous | 100 | ms | 0 | When Radar recieves all the messages from the ADCAM | 500 ms ( Fault clearing time for this DTC is considered for the full signals propagation from RADAR to RADAR IF to ADCAM) | ms | Refer to "Limp-In Actions" Tab | [15 empty] | checkAtNextHalt
$40C016 | C00C0-16 | Front Radar Module "A" - Circuit Voltage Below Threshold | Fault | N |  | 2 | 40 consecutive key cycles | [6 empty] | Low radar local voltage |  | When the Radar reports low local voltage | - Check Battery voltage. - Check charging system. - Check Ground circuit. - Check Ignition run circuit. - Check harness for obvious signs of damage | ECU Level | after above conditions are met) AND EC 2 -6V<Local Voltage at ADCAM_Input< 16V AND DTC setting has not been disabled | If Radar_BatteryLow_Flt fault is active | 500 ms ( Fault setting time for this DTC is considered for the full signals propagation from RADAR to RADAR IF to ADCAM) | ms | Continuous | 100 | ms | 0 | If Radar_BatteryLow_Flt fault is not active anymore | 500 ms ( Fault clearing time for this DTC is considered for the full signals propagation from RADAR to RADAR IF to ADCAM) | ms | Refer to "Limp-In Actions" Tab | [15 empty] | checkAtNextHalt
$40C216 | C00C2-16 | Front Radar Module "C" - Circuit Voltage Below Threshold | Fault | N |  | 2 | 40 consecutive key cycles | [6 empty] | Low radar local voltage |  | When the Radar reports low local voltage | - Check Battery voltage. - Check charging system. - Check Ground circuit. - Check Ignition run circuit. - Check harness for obvious signs of damage | ECU Level | EC 2 -6V<Local Voltage at ADCAM_Input< 16V AND Radar HSD_Enabled == True AND DTC setting has not been disabled | If Radar_BatteryLow_Flt fault is active | 500 ms ( Fault setting time for this DTC is considered for the full signals propagation from RADAR to RADAR IF to ADCAM) | ms | Continuous | 100 | ms | 0 | If Radar_BatteryLow_Flt fault is not active anymore | 500 ms ( Fault clearing time for this DTC is considered for the full signals propagation from RADAR to RADAR IF to ADCAM) | ms | Refer to "Limp-In Actions" Tab | [15 empty] | checkAtNextHalt
$40C416 | C00C4-16 | Rear Radar Module "A" - Circuit Voltage Below Threshold | Fault | N |  | 2 | 40 consecutive key cycles | [6 empty] | Low radar local voltage |  | When the Radar reports low local voltage | - Check Battery voltage. - Check charging system. - Check Ground circuit. - Check Ignition run circuit. - Check harness for obvious signs of damage | ECU Level | EC 2 -6V<Local Voltage at ADCAM_Input< 16V AND Radar HSD_Enabled == True AND DTC setting has not been disabled | If Radar_BatteryLow_Flt fault is active | 500 ms ( Fault setting time for this DTC is considered for the full signals propagation from RADAR to RADAR IF to ADCAM) | ms | Continuous | 100 | ms | 0 | If Radar_BatteryLow_Flt fault is not active anymore | 500 ms ( Fault clearing time for this DTC is considered for the full signals propagation from RADAR to RADAR IF to ADCAM) | ms | Refer to "Limp-In Actions" Tab | [15 empty] | checkAtNextHalt
$40C516 | C00C5-16 | Rear Radar Module "B" - Circuit Voltage Below Threshold | Fault | N |  | 2 | 40 consecutive key cycles | [6 empty] | Low radar local voltage |  | When the Radar reports low local voltage | - Check Battery voltage. - Check charging system. - Check Ground circuit. - Check Ignition run circuit. - Check harness for obvious signs of damage | ECU Level | EC 2 -6V<Local Voltage at ADCAM_Input< 16V AND Radar HSD_Enabled == True AND DTC setting has not been disabled | If Radar_BatteryLow_Flt fault is active | 500 ms ( Fault setting time for this DTC is considered for the full signals propagation from RADAR to RADAR IF to ADCAM) | ms | Continuous | 100 | ms | 0 | If Radar_BatteryLow_Flt fault is not active anymore | 500 ms ( Fault clearing time for this DTC is considered for the full signals propagation from RADAR to RADAR IF to ADCAM) | ms | Refer to "Limp-In Actions" Tab | [15 empty] | checkAtNextHalt
$40C017 | C00C0-17 | Front Radar Module "A" - Circuit Voltage Above Threshold | Fault | N |  | 2 | 40 consecutive key cycles | [6 empty] | High radar local voltage |  | When the Radar reports high local voltage | - Check Battery voltage. - Check charging system. - Check Ground circuit. - Check Ignition run circuit. - Check harness for obvious signs of damage | ECU Level | EC 2 -6V<Local Voltage at ADCAM_Input< 16V AND Radar HSD_Enabled == True AND DTC setting has not been disabled | If Radar_BatteryHigh_Flt fault is active | 500 ms ( Fault setting time for this DTC is considered for the full signals propagation from RADAR to RADAR IF to ADCAM) | ms | Continuous | 100 | ms | 0 | If Radar_BatteryHigh_Flt fault is not active anymore | 500 ms ( Fault clearing time for this DTC is considered for the full signals propagation from RADAR to RADAR IF to ADCAM) | ms | Refer to "Limp-In Actions" Tab | [15 empty] | checkAtNextHalt
$40C217 | C00C2-17 | Front Radar Module "C" - Circuit Voltage Above Threshold | Fault | N |  | 2 | 40 consecutive key cycles | [6 empty] | High radar local voltage |  | When the Radar reports high local voltage | - Check Battery voltage. - Check charging system. - Check Ground circuit. - Check Ignition run circuit. - Check harness for obvious signs of damage | ECU Level | EC 2 -6V<Local Voltage at ADCAM_Input< 16V AND Radar HSD_Enabled == True AND DTC setting has not been disabled | If Radar_BatteryHigh_Flt fault is active | 500 ms ( Fault setting time for this DTC is considered for the full signals propagation from RADAR to RADAR IF to ADCAM) | ms | Continuous | 100 | ms | 0 | If Radar_BatteryHigh_Flt fault is not active anymore | 500 ms ( Fault clearing time for this DTC is considered for the full signals propagation from RADAR to RADAR IF to ADCAM) | ms | Refer to "Limp-In Actions" Tab | [15 empty] | checkAtNextHalt
$40C417 | C00C4-17 | Rear Radar Module "A" - Circuit Voltage Above Threshold | Fault | N |  | 2 | 40 consecutive key cycles | [6 empty] | High radar local voltage |  | When the Radar reports high local voltage | - Check Battery voltage. - Check charging system. - Check Ground circuit. - Check Ignition run circuit. - Check harness for obvious signs of damage | ECU Level | EC 2 -6V<Local Voltage at ADCAM_Input< 16V AND Radar HSD_Enabled == True AND DTC setting has not been disabled | If Radar_BatteryHigh_Flt fault is active | 500 ms ( Fault setting time for this DTC is considered for the full signals propagation from RADAR to RADAR IF to ADCAM) | ms | Continuous | 100 | ms | 0 | If Radar_BatteryHigh_Flt fault is not active anymore | 500 ms ( Fault clearing time for this DTC is considered for the full signals propagation from RADAR to RADAR IF to ADCAM) | ms | Refer to "Limp-In Actions" Tab | [15 empty] | checkAtNextHalt
$40C517 | C00C5-17 | Rear Radar Module "B" - Circuit Voltage Above Threshold | Fault | N |  | 2 | 40 consecutive key cycles | [6 empty] | High radar local voltage |  | When the Radar reports high local voltage | - Check Battery voltage. - Check charging system. - Check Ground circuit. - Check Ignition run circuit. - Check harness for obvious signs of damage | ECU Level | EC 2 -6V<Local Voltage at ADCAM_Input< 16V AND Radar HSD_Enabled == True AND DTC setting has not been disabled | If Radar_BatteryHigh_Flt fault is active | 500 ms ( Fault setting time for this DTC is considered for the full signals propagation from RADAR to RADAR IF to ADCAM) | ms | Continuous | 100 | ms | 0 | If Radar_BatteryHigh_Flt fault is not active anymore | 500 ms ( Fault clearing time for this DTC is considered for the full signals propagation from RADAR to RADAR IF to ADCAM) | ms | Refer to "Limp-In Actions" Tab | [15 empty] | checkAtNextHalt
$620300 | C2203-00 | Current VIN Missing/Mismatch | Fault | N |  | 2 | 40 consecutive key cycles | [8 empty] | stored VIN doesn't match current VIN sent over CAN | - Correct all faults in other ECU's. - Check vehicle configuration for correctness - Start In-Plant Mode Service Procedure to learn new Vehicle Configuration. Exit plant mode with correct configuration data being sent over CAN. Ignition cycle. - Do not replace ADCAM ECU | Network Communication | EC 1- Ignition Status ==> BCM_FD_10. CmdIgnSts == “RUN” AND EC3 - System Voltage==> (10V< BCM_FD_3. Battery_Volt_1<16) AND EC 5 - Bus Physical Status AND EC 7 - De-bounce Timer ( 5 seconds debouncing after above conditions are met) AND ECU is not in Plant-Mode AND Not on Roller-Bench ( BRAKE_FD_5.RollsModeAct != (0x1, Active) ) AND NotDisabledBySer28 AND DTC setting has not been disabled | Current VIN does not match when plant mode was exited (To add odometer signal with value of 6KMs as a part of the maturation conditions) | 5000 | ms | Continuous | 100 | ms | 0 | VIN received over CAN matches VIN learned in plant-mode | IMMEDIATELY |  | Refer to "Limp-In Actions" Tab | [15 empty] | checkAtNextHalt
$621200 | C2212-00 | ECU In-Plant Mode | Fault | N |  | 2 | 40 consecutive key cycles | [8 empty] | ECU Plant Mode active | - Check the sensor alignment related faults - Exit In-Plant Mode using diagnostic tool | ECU Level | EC 2 -6V<Local Voltage at ADCAM_Input< 16V DTC setting has not been disabled | In-Plant mode is detected | IMMEDIATELY |  | Continuous | 1000 | ms | 0 | Sensor alignment successful (To add the name of the internal flag) | IMMEDIATELY |  | Refer to "Limp-In Actions" Tab | [15 empty] | checkAtNextHalt
$9EAD2A | B1EAD-2A | Lane Departure Warning Switch - Stuck | Fault | N |  | 2 | 40 consecutive key cycles | [6 empty] | Active Lane Management Switch Stuck |  | ECU reading Lane Management Switch inputs detected a fault in switch set | - Check lane management switch ECU (Switches may need to be replaced). - Do not replace ADCAM ECU | Network Communication | EC 1- Ignition Status ==> BCM_FD_10. CmdIgnSts == “RUN” AND EC3 - System Voltage==> (10V< BCM_FD_3. Battery_Volt_1<16) AND EC 5 - Bus Physical Status AND EC 7 - De-bounce Timer ( 5 seconds debouncing after above conditions are met) AND ECU is not in Plant-Mode AND Not on Roller-Bench ( BRAKE_FD_5.RollsModeAct != (0x1, Active) ) AND NotDisabledBySer28 AND DTC setting has not been disabled AND | IF (Relevent feature is enabled ) switch held longer than 60 seconds (BCM_FD_26.LKA_RequestSts == "PRESSED") | 60 | s | Continuous | 1000 | ms | 0 | (BCM_FD_26.LKA_RequestSts == "Not PRESSED") | 3 | s | Refer to "Limp-In Actions" Tab
$15932A | P1593-2A | Speed Control Switch 1 / 2 Stuck | Fault | N |  | 2 | 40 consecutive key cycles | [8 empty] | Control switches (Speed up/down, set, distance/Mode) stuck error | - Check for stuck "Cruise Switches" - Do not replace ADCAM ECU | Network Communication | EC 1- Ignition Status ==> BCM_FD_10. CmdIgnSts == “RUN” AND EC3 - System Voltage==> (10V< BCM_FD_3. Battery_Volt_1<16) AND EC 5 - Bus Physical Status AND EC 7 - De-bounce Timer ( 5 seconds debouncing after above conditions are met) AND ECU is not in Plant-Mode AND Not on Roller-Bench ( BRAKE_FD_5.RollsModeAct != (0x1, Active) ) AND NotDisabledBySer28 AND DTC setting has not been disabled | If (Relevant feature is enabled) switch held longer than 60 seconds BCM_FD_26.HAS_OnOffSts == "PRESSED" OR BCM_FD_13.ACC_On == "TRUE" OR BCM_FD_13.CruiseControlOnOffSts =="TRUE" OR BCM_FD_13.AcceleratorSts == "TRUE" OR BCM_FD_13.DeceleratorSts == "TRUE" OR BCM_FD_13.SpeedLimiterOnOffSts == "TRUE" OR BCM_FD_13.ACC_DistSwDec == "TRUE" OR BCM_FD_13.ACC_DistSwInc == "TRUE" OR BCM_FD_13.ResumeSwitch == "TRUE" OR BCM_FD_13.CrusCnclSwitch == "TRUE" | 60 | s | Continuous | 50 | ms | 0 | (BCM_FD_13.ACC_On =="FALSE" ) AND (BCM_FD_13.CruiseControlOnOffSts =="FALSE") AND BCM_FD_26.HAS_OnOffSts == "Not_Pressed" AND (BCM_FD_13.AcceleratorSts == "FALSE") AND (BCM_FD_13.DeceleratorSts == "FALSE") AND (BCM_FD_13.SpeedLimiterOnOffSts == "FALSE") AND (BCM_FD_13.ACC_DistSwDec == "FALSE") AND (BCM_FD_13.ACC_DistSwInc == "FALSE") AND (BCM_FD_13.ResumeSwitch == "FALSE") AND (BCM_FD_13.CrusCnclSwitch == "FALSE") | 3 | s | Refer to "Limp-In Actions" Tab | [15 empty] | checkAtNextHalt
$D06F00 | U106F-00 | High Speed FD-CAN14 Communication Bus | Fault | N |  | 2 | 40 consecutive key cycles | [6 empty] | High Speed FD-CANR Communication Bus |  | Error in FD-CAN FD14 bus communication. Too many error frames or CAN line short-circuit | - Check other modules - Check for timeout errors on receiving modules - Check CAN line (Open or short circuit) - Check that connector is plugged in properly - Check pins on sensor for bent pins | ECU Level | EC 2 -6V<Local Voltage at ADCAM_Input< 16V DTC setting has not been disabled | CAN FD14 bus off detected by Vector | 50 ms when ECU is outside planet mode 1 sec when ECU in planet mode | ms | Continuous | 5 |  | 0 | CAN works correctly | 15 | ms | Refer to "Limp-In Actions" Tab | [15 empty] | checkAtNextHalt
$D05600 | U1056-00 | High Speed FD-CAN3 Communication Bus | Fault | N |  | 2 | 40 consecutive key cycles | [8 empty] | Error in FD-CAN FD3 bus communication. Too many error frames or CAN line short-circuit | - Check other modules - Check for timeout errors on receiving modules - Check CAN line (Open or short circuit) - Check that connector is plugged in properly - Check pins on sensor for bent pins | ECU Level | EC 2 -6V<Local Voltage at ADCAM_Input< 16V DTC setting has not been disabled | CAN FD3 bus off detected by Vector | 50 ms when ECU is outside planet mode 1 sec when ECU in planet mode | ms | Continuous | 5 |  | 0 | CAN works correctly | 15 | ms | Refer to "Limp-In Actions" Tab | [15 empty] | checkAtNextHalt
$D07200 | U1072-00 | Private CAN Communication Bus 1 | Fault | N |  | 2 | 40 consecutive key cycles | [6 empty] | Bus OFF-CAN FDSB1 |  | Error in FD-CANSB1 bus communication. Too many error frames or CAN line short-circuit | - Check other modules - Check for timeout errors on receiving modules - Check CAN line (Open or short circuit) - Check that connector is plugged in properly - Check pins on sensor for bent pins | ECU Level | EC 2 -6V<Local Voltage at ADCAM_Input< 16V DTC setting has not been disabled | CAN SB1 bus off detected by Vector | 50 ms when ECU is outside planet mode 1 sec when ECU in planet mode | ms | Continuous | 5 |  | 0 | CAN works correctly | 15 | ms | Refer to "Limp-In Actions" Tab | [15 empty] | checkAtNextHalt
$D07300 | U1073-00 | Private CAN Communication Bus 2 | Fault | N |  | 2 | 40 consecutive key cycles | [6 empty] | Bus OFF-CAN FDSB2 |  | Error in FD-CANSB2 bus communication. Too many error frames or CAN line short-circuit | - Check other modules - Check for timeout errors on receiving modules - Check CAN line (Open or short circuit) - Check that connector is plugged in properly - Check pins on sensor for bent pins | ECU Level | EC 2 -6V<Local Voltage at ADCAM_Input< 16V DTC setting has not been disabled | CAN SB2 bus off detected by Vector | 50 ms when ECU is outside planet mode 1 sec when ECU in planet mode | ms | Continuous | 5 |  | 0 | CAN works correctly | 15 | ms | Refer to "Limp-In Actions" Tab | [15 empty] | checkAtNextHalt
$D60000 | U1600-00 | ECU Application Software Mismatch | Fault | N |  | 2 | 40 consecutive key cycles | [8 empty] | Wrong Software programmed into ADCAM EyeQ6, Aurix and radar software incompatible | - Reflash Software - If unsuccessful after first flash attempt, inspect harness, CAN-lines, and OBD-connection. - Replace ADCAM sensor after 3 faulty flash attempts. | ECU Level | EC 2 -6V<Local Voltage at ADCAM_Input< 16V DTC setting has not been disabled | Software application and calibration files do not compatible or complete. | 1000 | ms | Continuous | 20 |  | 0 | Correct Software Version flashed to ECU | IMMEDIATELY |  | Refer to "Limp-In Actions" Tab | [15 empty] | checkAtNextHalt
$C2B500 | U02B5-00 | Lost Communication With Front Radar Module "B" | Fault | N |  | 2 | 40 consecutive key cycles | [6 empty] | ADCAM detects Lost Communication With Front Radar |  | Radar is not connected probably to the ADCAM ECU connection cable issue | Ensure that the connection cable is connect probably to both ADCAM and Radar Change the cable if the issue still excist Change the radar | ECU Level | EC 1- Ignition Status ==> BCM_FD_10. CmdIgnSts == “RUN” AND EC3 - System Voltage==> (10V< BCM_FD_3. Battery_Volt_1<16) AND EC +P63:T635 - Bus Physical Status AND EC 7 - De-bounce Timer ( 5 seconds debouncing after above conditions are met) AND Not on Roller-Bench ( BRAKE_FD_5.RollsModeAct != (0x1, Active) ) AND DTC setting has not been disabled AND ECU is not in Plant-Mode | Message timeout from LRRF PDU_LRRF_to_ADCAM_LRRF_Active_Faults_Status ADCAM ETH - Flag for ARP lack of response | 500 | ms | Continuous | 20 | ms | 0 | ADCAM recives all messages from the LRRF | 1500 | ms | Refer to "Limp-In Actions" Tab | [15 empty] | checkAtNextHalt
$C2B600 | U02B6-00 | Lost Communication With Rear Radar Module "A" | Fault | N |  | 2 | 40 consecutive key cycles | [6 empty] | ADCAM detects Lost Communication With Left Rear Radar |  | Radar is not connected properly to the ADCAM ECU connection cable issue | Ensure that the connection cable is connect probably to both ADCAM and Radar Change the cable if the issue still excist Change the radar | ECU Level | EC 1- Ignition Status ==> BCM_FD_10. CmdIgnSts == “RUN” AND EC3 - System Voltage==> (10V< BCM_FD_3. Battery_Volt_1<16) AND EC 5 - Bus Physical Status AND EC 7 - De-bounce Timer ( 5 seconds debouncing after above conditions are met) AND Not on Roller-Bench ( BRAKE_FD_5.RollsModeAct != (0x1, Active) ) AND DTC setting has not been disabled AND MRRRL_HSD_Enabled == True AND DTC setting has not been disabled AND ECU is not in Plant-Mode AND Open_Load_MRRRL_Failure==False | Message timeout from MRRRL Missing_Msg_MRR_RL_Active_Fault_Status MRRRLInitTimeOut == True | 500 | ms | Continuous | 20 | ms | 0 | ADCAM receives all messages from the MRRRL | 1500 | ms | Refer to "Limp-In Actions" Tab | [15 empty] | checkAtNextHalt
$C2B700 | U02B7-00 | Lost Communication With Rear Radar Module "B" | Fault | N |  | 2 | 40 consecutive key cycles | [6 empty] | ADCAM detects Lost Communication With Right Rear Radar |  | Radar is not connected properly to the ADCAM ECU connection cable issue | Ensure that the connection cable is connect probably to both ADCAM and Radar Change the cable if the issue still excist Change the radar | ECU Level | EC 1- Ignition Status ==> BCM_FD_10. CmdIgnSts == “RUN” AND EC3 - System Voltage==> (10V< BCM_FD_3. Battery_Volt_1<16) AND EC 5 - Bus Physical Status AND EC 7 - De-bounce Timer ( 5 seconds debouncing after above conditions are met) AND Not on Roller-Bench ( BRAKE_FD_5.RollsModeAct != (0x1, Active) ) AND DTC setting has not been disabled AND MRRRR_HSD_Enabled == True AND DTC setting has not been disabled AND ECU is not in Plant-Mode AND Open_Load_MRRRR_Failure==False | Message timeout from MRRRR Missing_Msg_MRR_RR_Active_Fault_Status MRRRRInitTimeOut == True | 500 | ms | Continuous | 20 | ms | 0 | ADCAM receives all messages from the MRRRR | 1500 | ms | Refer to "Limp-In Actions" Tab | [15 empty] | checkAtNextHalt
$C2B400 | U02B4-00 | Lost Communication With Front Radar Module "A" | Fault | N |  | 2 | 40 consecutive key cycles | [6 empty] | ADCAM detects Lost Communication With Left Front Radar |  | Radar is not connected properly to the ADCAM ECU connection cable issue | Ensure that the connection cable is connect probably to both ADCAM and Radar Change the cable if the issue still excist Change the radar | ECU Level | EC 1- Ignition Status ==> BCM_FD_10. CmdIgnSts == “RUN” AND EC3 - System Voltage==> (10V< BCM_FD_3. Battery_Volt_1<16) AND EC 5 - Bus Physical Status AND EC 7 - De-bounce Timer ( 5 seconds debouncing after above conditions are met) AND Not on Roller-Bench ( BRAKE_FD_5.RollsModeAct != (0x1, Active) ) AND DTC setting has not been disabled AND MRRFL_HSD_Enabled == True AND DTC setting has not been disabled AND ECU is not in Plant-Mode AND Open_Load_MRRFL_Failure==False | Message timeout from MRRFL Missing_Msg_MRR_FL_Active_Fault_Status MRRFLInitTimeOut == True | 500 | ms | Continuous | 20 | ms | 0 | ADCAM receives all messages from the MRRFL | 1500 | ms | Refer to "Limp-In Actions" Tab | [15 empty] | checkAtNextHalt
$C1C000 | U01C0-00 | Lost Communication With Front Radar Module "C" | Fault | N |  | 2 | 40 consecutive key cycles | [6 empty] | ADCAM detects Lost Communication With Right Front Radar |  | Radar is not connected properly to the ADCAM ECU connection cable issue | Ensure that the connection cable is connect probably to both ADCAM and Radar Change the cable if the issue still excist Change the radar | ECU Level | EC 1- Ignition Status ==> BCM_FD_10. CmdIgnSts == “RUN” AND EC3 - System Voltage==> (10V< BCM_FD_3. Battery_Volt_1<16) AND EC 5 - Bus Physical Status AND EC 7 - De-bounce Timer ( 5 seconds debouncing after above conditions are met) AND Not on Roller-Bench ( BRAKE_FD_5.RollsModeAct != (0x1, Active) ) AND DTC setting has not been disabled AND MRRFR_HSD_Enabled == True AND DTC setting has not been disabled AND ECU is not in Plant-Mode AND Open_Load_MRRFR_Failure==False | Message timeout from MRRFR Missing_Msg_MRR_FR_Active_Fault_Status MRRFRInitTimeOut == True | 500 | ms | Continuous | 20 | ms | 0 | ADCAM receives all messages from the MRRFR | 1500 | ms | Refer to "Limp-In Actions" Tab | [15 empty] | checkAtNextHalt
$C12900 | U0129-00 | Lost Communication With Brake System Control Module | Fault | N |  | 2 | 40 consecutive key cycles | [8 empty] | Lost Communication with Brake System Control Module | Check other ECU's for DTC's Do not replace ADCAM ECU | Network Communication | EC 1- Ignition Status ==> BCM_FD_10. CmdIgnSts == “RUN” AND EC3 - System Voltage==> (10V< BCM_FD_3. Battery_Volt_1<16) AND EC 5 - Bus Physical Status AND EC 7 - De-bounce Timer ( 5 seconds debouncing after above conditions are met) AND ECU is not in Plant-Mode AND Not on Roller-Bench ( BRAKE_FD_5.RollsModeAct != (0x1, Active) ) AND NotDisabledBySer28 AND DTC setting has not been disabled | If (Relevant feature is enabled && BSM PROXI Node is present) Message timeout from BSM BRAKE_FD_1 (Missing Message) (Cyclic time - 20ms) (Maturation time - 200ms) (CANFD14) BRAKE_FD_2 (Missing Message) (Cyclic time - 10ms) (Maturation time - 200ms) (CANFD14) BRAKE_FD_3 (Missing Message) (Cyclic time - 10ms) (Maturation time - 200ms) (CANFD14) BRAKE_FD_4 (Missing Message) (Cyclic time - 100ms) (Maturation time - 500ms) (CANFD14) BRAKE_FD_5 (Missing Message) (Cyclic time - 500ms) (Maturation time - 2500ms) (CANFD14) BRAKE_FD_7 (Missing Message) (Cyclic time - 20ms) (Maturation time - 100ms) (CANFD14) | 100 - 2500ms | ms | Continuous | 10 | ms | 0 | ADCAM recives all messages from the BSM | 10 | ms | Refer to "Limp-In Actions" Tab | [15 empty] | checkAtNextHalt
$C13100 | U0131-00 | Lost Communication With Power Steering Control Module (EPS) | Fault | N |  | 2 | 40 consecutive key cycles | [8 empty] | Lost Communication with Power Steering Control Module | Check other ECU's for DTC's Do not replace ADCAM ECU | Network Communication | EC 1- Ignition Status ==> BCM_FD_10. CmdIgnSts == “RUN” AND EC3 - System Voltage==> (10V< BCM_FD_3. Battery_Volt_1<16) AND EC 5 - Bus Physical Status AND EC 7 - De-bounce Timer ( 5 seconds debouncing after above conditions are met) AND ECU is not in Plant-Mode AND Not on Roller-Bench ( BRAKE_FD_5.RollsModeAct != (0x1, Active) ) AND NotDisabledBySer28 AND DTC setting has not been disabled | IF (Relevent feature is enabled && EPS PROXI Node is present) Message timeout from EPS EPS_FD_1 (Missing Message) (Maturation time - 100ms) (CANFD14) | 100 | ms | Continuous | 10 | ms | 0 | ADCAM recives all messages from the EPS | 10 | ms | Refer to "Limp-In Actions" Tab | [15 empty] | checkAtNextHalt
$C14000 | U0140-00 | Lost Communication With Body Control Module | Fault | N |  | 2 | 40 consecutive key cycles | [8 empty] | Lost Communication with Body Control Module | Check other ECU's for DTC's Do not replace ADCAM ECU | Network Communication | EC 1- Ignition Status ==> BCM_FD_10. CmdIgnSts == “RUN” AND EC3 - System Voltage==> (10V< BCM_FD_3. Battery_Volt_1<16) AND EC 5 - Bus Physical Status AND EC 7 - De-bounce Timer ( 5 seconds debouncing after above conditions are met) AND ECU is not in Plant-Mode AND Not on Roller-Bench ( BRAKE_FD_5.RollsModeAct != (0x1, Active) ) AND NotDisabledBySer28 AND DTC setting has not been disabled | IF (Relevent feature is enabled && BCM PROXI Node is present) Message timeout from BCM BCM_FD_2 (Missing Message) (Cyclic time - 10ms) (Maturation time - 100ms) (CANFD3) BCM_FD_3 (Missing Message) (Cyclic time - 50ms) (Maturation time - 250ms) (CANFD3) BCM_FD_9 (Missing Message) (Cyclic time - 250ms) (Maturation time - 1250ms) (CANFD3) BCM_FD_10 (Missing Message) (Cyclic time - 500ms) (Maturation time - 2500ms) (CANFD3) BCM_FD_12 (Missing Message) (Cyclic time - 100ms) (Maturation time - 500ms) (CANFD3) BCM_FD_26 (Missing Message) (Cyclic time - 1000ms) (Maturation time - 3000ms) (CANFD3) BCM_FD_27 (Missing Message) (Cyclic time - 1000ms) (Maturation time - 3000ms) (CANFD3) BCM_FD_22 (Missing Message) (Cyclic time - 100ms) (Maturation time - 500ms) (CANFD3) SWSM_Node is present && SWSM_1 (Cycle Rate = 100ms) (Maturation time 3500ms) Missing_Msg_SCCM_FD_3 (Ka_CAN_node_95_ITBM == "Present" OR Ka_CAN_node_63_TTM == Present) && BCM_FD_29 (Missing Message) (Maturation time - 3000 ms)(CANFD 3) (Not Applicable for WL) | 100-5000 | ms | Continuous | 10 | ms | 0 | ADCAM recives all messages from the BCM | 10 | ms | Refer to "Limp-In Actions" Tab | [15 empty] | checkAtNextHalt
$C15500 | U0155-00 | Lost Communication With Cluster | Fault | N |  | 2 | 40 consecutive key cycles | [8 empty] | Lost Communication with Instrument Panel Cluster | Check other ECU's for DTC's Do not replace ADCAM ECU | Network Communication | EC 1- Ignition Status ==> BCM_FD_10. CmdIgnSts == “RUN” AND EC3 - System Voltage==> (10V< BCM_FD_3. Battery_Volt_1<16) AND EC 5 - Bus Physical Status AND EC 7 - De-bounce Timer ( 5 seconds debouncing after above conditions are met) AND ECU is not in Plant-Mode AND Not on Roller-Bench ( BRAKE_FD_5.RollsModeAct != (0x1, Active) ) AND NotDisabledBySer28 AND DTC setting has not been disabled | IF (Relevent feature is enabled && Cluster PROXI Node is present) IPC_VEHICLE_SETUP (Missing Message) (Cyclic time - 1000ms) (Maturation time - 5000ms) (CANFD3) IPC_FD_1 (Missing Message) (Cyclic time - 1000ms) (Maturation time - 5000ms) (CANFD3) | 5000 | ms | Continuous | 1000 | ms | 0 | ADCAM recives all messages from the IPC | IMMEDIATELY |  | Refer to "Limp-In Actions" Tab | [15 empty] | checkAtNextHalt
$C15100 | U0151-00 | Lost Communication with Occupant Restraint Controller (ORC) | Fault | N |  | 2 | 40 consecutive key cycles | [8 empty] | Lost Communication with Occupant Restraint Controller | Check other ECU's for DTC's Do not replace ADCAM ECU | Network Communication | EC 1- Ignition Status ==> BCM_FD_10. CmdIgnSts == “RUN” AND EC3 - System Voltage==> (10V< BCM_FD_3. Battery_Volt_1<16) AND EC 5 - Bus Physical Status AND EC 7 - De-bounce Timer ( 5 seconds debouncing after above conditions are met) AND ECU is not in Plant-Mode AND Not on Roller-Bench ( BRAKE_FD_5.RollsModeAct != (0x1, Active) ) AND NotDisabledBySer28 AND DTC setting has not been disabled | If (Relevant feature is enabled && ORC PROXI Node is present) ORC_FD_1 (Missing Message) (Cyclic time - 100ms) (Maturation time - 500ms) (CANFD14) ORC_FD_3 (Missing Message) (Cyclic time - 10ms) (Maturation time - 70ms) (CANFD14) | 70-500 | ms | Continuous | 10 | ms | 0 | ADCAM recives all messages from the ORC | 10 | ms | Refer to "Limp-In Actions" Tab | [15 empty] | checkAtNextHalt
$C14900 | U0149-00 | Lost Communication with Security Gateway | Fault | N |  | 2 | 40 consecutive key cycles | [8 empty] | Lost Communication with Security Gate Way | Check other ECU's for DTC's Do not replace ADCAM ECU | Network Communication | EC 1- Ignition Status ==> BCM_FD_10. CmdIgnSts == “RUN” AND EC3 - System Voltage==> (10V< BCM_FD_3. Battery_Volt_1<16) AND EC 5 - Bus Physical Status AND EC 7 - De-bounce Timer ( 5 seconds debouncing after above conditions are met) AND ECU is not in Plant-Mode AND Not on Roller-Bench ( BRAKE_FD_5.RollsModeAct != (0x1, Active) ) AND NotDisabledBySer28 AND DTC setting has not been disabled | If (Relevant feature is enabled && SGW PROXI Node is present) Message timeout from SGW TELEMATIC_FD_11 (Missing Message) (Cyclic time - 100ms) (Maturation time -6000ms) (CANFD3) TELEMATIC_FD_9 (Missing Message) (Cyclic time - 1000ms) (Maturation time -3000ms) (CANFD3) | 6000 | ms | Continuous | 100 | ms | 0 | ADCAM recives all messages from the SGW | 100 | ms | Refer to "Limp-In Actions" Tab | [15 empty] | checkAtNextHalt
$C10000 | U0100-00 | Lost Communication with ECM/PCM | Fault | N |  | 2 | 40 consecutive key cycles | [8 empty] | Lost Communication with Engine Control Module | Check other ECU's for DTC's Do not replace ADCAM ECU | Network Communication | EC 1- Ignition Status ==> BCM_FD_10. CmdIgnSts == “RUN” AND EC3 - System Voltage==> (10V< BCM_FD_3. Battery_Volt_1<16) AND EC 5 - Bus Physical Status AND EC 7 - De-bounce Timer ( 5 seconds debouncing after above conditions are met) AND ECU is not in Plant-Mode AND Not on Roller-Bench ( BRAKE_FD_5.RollsModeAct != (0x1, Active) ) AND NotDisabledBySer28 AND DTC setting has not been disabled AND (ENGINE_FD_2.ESS_ENG_ST_W != "ENS_STOPPED" or "ENS_RQ_ST" or "ENS_STARTING" or “ENS_STOP_PENDING") | If (Relevant feature is enabled && ECM PROXI Node is present) Message timeout from ECM ENGINE_FD_1 (Missing Message) (Cyclic time - 100ms) (Maturation time - 500ms) (CANFD14) ENGINE_FD_2 (Missing Message) (Cyclic time - 10ms) (Maturation time - 500ms) (CANFD14) ENGINE_FD_5 (Missing Message) (Cyclic time - 20ms) (Maturation time - 500ms) (CANFD14) Engine_Type != 0x04 AND PT_TORQUE_FD_1 (Missing Message) (Cyclic time - 10ms) (Maturation time - 500ms) (CANFD14) (Add engine type just under the IF condition) AXLE_TORQUE_FD_1 (Missing Message) (Maturation time - 70ms) (CANFD14) | 500 | ms | Continuous | 10 | ms | 0 | ADCAM recives all messages from the ECM | 10 | ms | Refer to "Limp-In Actions" Tab | [15 empty] | checkAtNextHalt
$C10100 | U0101-00 | Lost Communication with TCM | Fault | N |  | 2 | 40 consecutive key cycles | [8 empty] | Lost Communication with Transmission Control Module | Check other ECU's for DTC's Do not replace ADCAM ECU | Network Communication | EC 1- Ignition Status ==> BCM_FD_10. CmdIgnSts == “RUN” AND EC3 - System Voltage==> (10V< BCM_FD_3. Battery_Volt_1<16) AND EC 5 - Bus Physical Status AND EC 7 - De-bounce Timer ( 5 seconds debouncing after above conditions are met) AND ECU is not in Plant-Mode AND Not on Roller-Bench ( BRAKE_FD_5.RollsModeAct != (0x1, Active) ) AND NotDisabledBySer28 AND DTC setting has not been disabled AND (ENGINE_FD_2.ESS_ENG_ST_W != "ENS_STOPPED" or "ENS_RQ_ST" or "ENS_STARTING" or “ENS_STOP_PENDING") | IF (Relevent feature is enabled && TCM PROXI Node is present) TRANSM_FD_1 (Missing Message) (Cyclic time - 10ms) (Maturation time - 70ms) (CANFD3) TRANSM_FD_2 (Missing Message) (Cyclic time - 20ms) (Maturation time - 100ms) (CANFD3) TRANSM_FD_4 (Missing Message) (Cyclic time - 1000ms) (Maturation time - 3000ms) (CANFD3) | 70 - 3000 | ms | Continuous | 10 | ms | 0 | ADCAM recives all messages from the TCM | 10 | ms | Refer to "Limp-In Actions" Tab | [15 empty] | checkAtNextHalt
$C11D00 | U011D-00 | Lost Communication With All Wheel Drive Control Module | Fault | N |  | 2 | 40 consecutive key cycles | [6 empty] | Lost Communication with Drive Train Control Module |  | Lost Communication with Drive Train Control Module | Check other ECU's for DTC's Do not replace ADCAM ECU | Network Communication | EC 1- Ignition Status ==> BCM_FD_10. CmdIgnSts == “RUN” AND EC3 - System Voltage==> (10V< BCM_FD_3. Battery_Volt_1<16) AND EC 5 - Bus Physical Status AND EC 7 - De-bounce Timer ( 5 seconds debouncing after above conditions are met) AND ECU is not in Plant-Mode AND Not on Roller-Bench ( BRAKE_FD_5.RollsModeAct != (0x1, Active) ) AND NotDisabledBySer28 AND DTC setting has not been disabled AND (ENGINE_FD_2.ESS_ENG_ST_W != "ENS_STOPPED" or "ENS_RQ_ST" or "ENS_STARTING" or “ENS_STOP_PENDING") | If (Relevant feature is enabled && DTCM PROXI Node is present) Message timeout from DTCM DRIVETRAIN_FD_3 (Missing Message) (Cyclic time - 100ms) (Maturation time - 500ms) (CANFD3) | 500 | ms | Continuous | 100 | ms | 0 | ADCAM recives all messages from the DTCM | 20 | ms | Refer to "Limp-In Actions" Tab | [15 empty] | checkAtNextHalt
$C5B700 | U05B7-00 | Invalid Data Received From Rear Radar Module "A" | Fault | N |  | 2 | 40 consecutive key cycles | [6 empty] | ADCAM detects Implausible Data Received From Left Rear Radar |  | When Implausible data received from MRRL is detected by ADCAM | Check faults in ADCAM set against MRRL Do not replace radar sensor Ensure that the connection cable is connected properly to botch ADCAM and Radar. Change the cable if the issue is still present | ECU Level | EC 1- Ignition Status ==> BCM_FD_10. CmdIgnSts == “RUN” AND EC3 - System Voltage==> (10V< BCM_FD_3. Battery_Volt_1<16) AND EC 5 - Bus Physical Status AND EC 7 - De-bounce Timer ( 5 seconds debouncing after above conditions are met) AND Not on Roller-Bench ( BRAKE_FD_5.RollsModeAct != (0x1, Active) ) AND DTC setting has not been disabled AND Lost_Communication_With_MRRRL ==False AND MRRRL_HSD_Enabled == True AND DTC setting has not been disabled AND ECU is not in Plant-Mode | ADCAM detects messages/signals from MRRL with: [1]Alive counter error [2]Checksum error [3]Implausible signals | 70 | ms | Continuous | 20 | ms | 0 | [1] Messages from RADAR received with correct MC values [2] Messages from RADAR received with correct checksum values [3] Messages and signals from RADAR received correctly. | 30 | ms | Refer to "Limp-In Actions" Tab | [15 empty] | checkAtNextHalt
$C5B800 | U05B8-00 | Invalid Data Received From Rear Radar Module "B" | Fault | N |  | 2 | 40 consecutive key cycles | [6 empty] | ADCAM detects Implausible Data Received From Left Rear Radar |  | When Implausible data received from MRRL is detected by ADCAM | Check faults in ADCAM set against MRRL Do not replace radar sensor Ensure that the connection cable is connected properly to botch ADCAM and Radar. Change the cable if the issue is still present | ECU Level | EC 1- Ignition Status ==> BCM_FD_10. CmdIgnSts == “RUN” AND EC3 - System Voltage==> (10V< BCM_FD_3. Battery_Volt_1<16) AND EC 5 - Bus Physical Status AND EC 7 - De-bounce Timer ( 5 seconds debouncing after above conditions are met) AND Not on Roller-Bench ( BRAKE_FD_5.RollsModeAct != (0x1, Active) ) AND DTC setting has not been disabled AND Lost_Communication_With_MRRRR ==False AND MRRRR_HSD_Enabled == True AND DTC setting has not been disabled AND ECU is not in Plant-Mode | ADCAM detects messages/signals from MRRL with: [1]Alive counter error [2]Checksum error [3]Implausible signals | 70 | ms | Continuous | 20 | ms | 0 | [1] Messages from RADAR received with correct MC values [2] Messages from RADAR received with correct checksum values [3] Messages and signals from RADAR received correctly. | 30 | ms | Refer to "Limp-In Actions" Tab | [15 empty] | checkAtNextHalt
$C5B500 | U05B5-00 | Invalid Data Received From Front Radar Module "A" | Fault | N |  | 2 | 40 consecutive key cycles | [6 empty] | ADCAM detects Implausible Data Received From Left Rear Radar |  | When Implausible data received from MRRL is detected by ADCAM | Check faults in ADCAM set against MRRL Do not replace radar sensor Ensure that the connection cable is connected properly to botch ADCAM and Radar. Change the cable if the issue is still present | ECU Level | EC 1- Ignition Status ==> BCM_FD_10. CmdIgnSts == “RUN” AND EC3 - System Voltage==> (10V< BCM_FD_3. Battery_Volt_1<16) AND EC 5 - Bus Physical Status AND EC 7 - De-bounce Timer ( 5 seconds debouncing after above conditions are met) AND Not on Roller-Bench ( BRAKE_FD_5.RollsModeAct != (0x1, Active) ) AND DTC setting has not been disabled AND Lost_Communication_With_MRRFL ==False AND MRRFL_HSD_Enabled == True AND DTC setting has not been disabled AND ECU is not in Plant-Mode | ADCAM detects messages/signals from MRRL with: [1]Alive counter error [2]Checksum error [3]Implausible signals | 70 | ms | Continuous | 20 | ms | 0 | [1] Messages from RADAR received with correct MC values [2] Messages from RADAR received with correct checksum values [3] Messages and signals from RADAR received correctly. | 30 | ms | Refer to "Limp-In Actions" Tab | [15 empty] | checkAtNextHalt
$C5B600 | U05B6-00 | Invalid Data Received From Front Radar Module "B" | Fault | N |  | 2 | 40 consecutive key cycles | [6 empty] | Implausible Data Received From Front Radar |  | Implausible data received from LRRF | Check faults in ADCAM set against LRRF Do not replace radar sensor | ECU Level | EC 1- Ignition Status ==> BCM_FD_10. CmdIgnSts == “RUN” AND EC3 - System Voltage==> (10V< BCM_FD_3. Battery_Volt_1<16) AND EC 5 - Bus Physical Status AND EC 7 - De-bounce Timer ( 5 seconds debouncing after above conditions are met) AND Not on Roller-Bench ( BRAKE_FD_5.RollsModeAct != (0x1, Active) ) AND DTC setting has not been disabled AND Lost_Communication_With_LRRF ==False AND LRRF_HSD_Enabled == True AND DTC setting has not been disabled AND ECU is not in Plant-Mode | In messages/signals from LRRF: [1]Alive counter error [2]Checksum error [3]Implausible signals LRRF_Active_Fault_Status_CRC LRRF_Active_Fault_Status_MC LRRF_CRC_ADCAMSgnlActlVal_Flt LRRF_CRC_RadarCfgParameter_Flt LRRF_CRC_VehicleState_Flt LRRF_MC_ADCAMSgnlActlVal_Flt LRRF_MC_TrigControl_Flt LRRF_MC_VehicleState_Flt LRRF_AA_Header_AlignmentState_CRC LRRF_AB_Header_AlignmentState_MC LRRF_AA_Header_SensorCoverage_CRC LRRF_AB_Header_SensorCoverage_MC LRRF_AA_Header_Timestamps_CRC LRRF_AB_Header_Timestamps_MC LRRF_AA_Status_Radar_CRC LRRF_AB_Status_Radar_MC | 70 | ms | Continuous | 20 | ms | 0 | [1] Messages from ECU received with correct MC values [2] Messages from ECU received with correct checksum values [3] Messages and signals from ECU received correctly. | 30 | ms | Refer to "Limp-In Actions" Tab | [15 empty] | checkAtNextHalt
$C4C100 | U04C1-00 | Invalid Data Received From Front Radar Module "C" | Fault | N |  | 2 | 40 consecutive key cycles | [6 empty] | ADCAM detects Implausible Data Received From Left Rear Radar |  | When Implausible data received from MRRL is detected by ADCAM | Check faults in ADCAM set against MRRL Do not replace radar sensor Ensure that the connection cable is connected properly to botch ADCAM and Radar. Change the cable if the issue is still present | ECU Level | EC 1- Ignition Status ==> BCM_FD_10. CmdIgnSts == “RUN” AND EC3 - System Voltage==> (10V< BCM_FD_3. Battery_Volt_1<16) AND EC 5 - Bus Physical Status AND EC 7 - De-bounce Timer ( 5 seconds debouncing after above conditions are met) AND Not on Roller-Bench ( BRAKE_FD_5.RollsModeAct != (0x1, Active) ) AND DTC setting has not been disabled AND Lost_Communication_With_MRRFR ==False AND MRRFR_HSD_Enabled == True AND DTC setting has not been disabled AND ECU is not in Plant-Mode | ADCAM detects messages/signals from MRRL with: [1]Alive counter error [2]Checksum error [3]Implausible signals | 70 | ms | Continuous | 20 | ms | 0 | [1] Messages from RADAR received with correct MC values [2] Messages from RADAR received with correct checksum values [3] Messages and signals from RADAR received correctly. | 30 | ms | Refer to "Limp-In Actions" Tab | [15 empty] | checkAtNextHalt
$C41800 | U0418-00 | Implausible Data Received From Brake System Control Module (BSM) | Fault | N |  | 2 | 40 consecutive key cycles | [8 empty] | Implausible data received from BSM | Check other ECU's for DTC's Do not replace ADCAM ECU | Network Communication | EC 1- Ignition Status ==> BCM_FD_10. CmdIgnSts == “RUN” AND EC3 - System Voltage==> (10V< BCM_FD_3. Battery_Volt_1<16) AND EC 5 - Bus Physical Status AND EC 7 - De-bounce Timer ( 5 seconds debouncing after above conditions are met) AND ECU is not in Plant-Mode AND Not on Roller-Bench ( BRAKE_FD_5.RollsModeAct != (0x1, Active) ) AND NotDisabledBySer28 AND BRAKE_FD_5 BSMSysSts != "Diagnostic Mode" AND DTC setting has not been disabled | If (Relevant feature is enabled && BSM PROXI Node is present) BRAKE_FD_1.BrkTrq == 0x7FFF (Plauisbility) (Cyclic time - 20ms) (Maturation time - 100ms) (CANFD14) BRAKE_FD_1.BrkTrq_Driver == 0x7FFF (Plauisbility) (Cyclic time - 20ms) (Maturation time - 100ms) (CANFD14) BRAKE_FD_1.ExternalBrkRequestsDisabled == 0x3 (Plauisbility) (Cyclic time - 20ms) (Maturation time - 100ms) (CANFD14) BRAKE_FD_1.VehicleStandStillSts == 0x3 (Plauisbility) (Cyclic time - 20ms) (Maturation time - 100ms) (CANFD14) BRAKE_FD_1.RRCC_Cancel_Req_SNA (Plauisbility) (Cyclic time - 20ms) (Maturation time - 100ms) (CANFD14) BRAKE_FD_2.LatAcceleration_BSM == 0xFFF (Plauisbility) (Cyclic time - 10ms) (Maturation time - 70ms) (CANFD14) BRAKE_FD_2.LongAcceleration_BSM == 0xFFF (Plauisbility) (Cyclic time - 10ms) (Maturation time -70ms) (CANFD14) BRAKE_FD_2.VehicleSpeedVSOSig == 0x1FFF (Plauisbility) (Cyclic time - 10ms) (Maturation time - 70ms) (CANFD14) BRAKE_FD_2.YawRate_BSM == 0xFFF (Plauisbility) (Cyclic time - 10ms) (Maturation time - 70ms) (CANFD14) BRAKE_FD_3.LHF_FastPulseCounter == 0xFF (Plauisbility) (Cyclic time - 10ms) (Maturation time - 70ms) (CANFD14) BRAKE_FD_3.LHF_Spin == 0x3 (Plauisbility) (Cyclic time - 10ms) (Maturation time - 70ms) (CANFD14) BRAKE_FD_3.LHFWheelSpeed == 0x1FFF (Plauisbility) (Cyclic time - 10ms) (Maturation time - 70ms) (CANFD14) BRAKE_FD_3.LHR_FastPulseCounter == 0xFF (Plauisbility) (Cyclic time - 10ms) (Maturation time - 70ms) (CANFD14) BRAKE_FD_3.LHR_Spin == 0x3 (Plauisbility) (Cyclic time - 10ms) (Maturation time - 70ms) (CANFD14) BRAKE_FD_3.LHRWheelSpeed == 0x1FFF (Plauisbility) (Cyclic time - 10ms) (Maturation time - 70ms) (CANFD14) BRAKE_FD_3.RHF_FastPulseCounter == 0xFF (Plauisbility) (Cyclic time - 10ms) (Maturation time - 70ms) (CANFD14) BRAKE_FD_3.RHF_Spin == 0x3 (Plauisbility) (Cyclic time - 10ms) (Maturation time - 70ms) (CANFD14) BRAKE_FD_3.RHFWheelSpeed == 0x1FFF (Plauisbility) (Cyclic time - 10ms) (Maturation time - 70ms) (CANFD14) BRAKE_FD_3.RHR_FastPulseCounter == 0xFF (Plauisbility) (Cyclic time - 10ms) (Maturation time - 70ms) (CANFD14) BRAKE_FD_3.RHR_Spin == 0x3 (Plauisbility) (Cyclic time - 10ms) (Maturation time - 70ms) (CANFD14) BRAKE_FD_3.RHRWheelSpeed == 0x1FFF (Plauisbility) (Cyclic time - 10ms) (Maturation time - 70ms) (CANFD14) BRAKE_FD_3.LHF_WheelSensorFailSts == 0x1 Fail_Present ( Plausibility ) ((Maturation TIme - 70ms) BRAKE_FD_3.LHR_WheelSensorFailSts == 0x1 Fail_Present ( Plausibility ) ((Maturation TIme - 70ms) BRAKE_FD_3.RHF_WheelSensorFailSts == 0x1 Fail_Present ( Plausibility ) ((Maturation TIme - 70ms) BRAKE_FD_3.RHR_WheelSensorFailSts == 0x1 Fail_Present ( Plausibility ) ((Maturation TIme - 70ms) BRAKE_FD_4.EPBSts == 0xF (Plauisbility) (Cyclic time - 100ms) (Maturation time - 500ms) (CANFD14) BRAKE_FD_5.BSMSysSts == 0x3 (Plauisbility) (Cyclic time - 500ms) (Maturation time - 1500ms) (CANFD14) BRAKE_FD_5.ESCFailSts == 0x1 (Fail_Present) (Plausibility) (Cyclic - Time 500ms) (Maturation Time -1500ms) (CANFD14) BRAKE_FD_7.BrkPdl_Flt == 0x1 FAULTED (Plausibility) (Cyclic - Time 20ms) (Maturation Time - 100ms) (CANFD14) BRAKE_FD_7.AEB_Type_Brk == 0xF (Plauisbility) (Cyclic time - 20ms) (Maturation time - 100ms) (CANFD14) BRAKE_FD_7.BrkPdl_Stat == 0x3 (Plauisbility) (Cyclic time - 20ms) (Maturation time - 100ms) (CANFD14) BRAKE_FD_1.CRC_BRAKE1 (CRC Error) (Cyclic time - 20ms) (Maturation time - 100ms) (CANFD14) BRAKE_FD_2.CRC_BRAKE2 (CRC Error) (Cyclic time - 10ms) (Maturation time - 70ms) (CANFD14) BRAKE_FD_3.CRC__BRAKE3 (CRC Error) (Cyclic time - 10ms) (Maturation time - 70ms) (CANFD14) BRAKE_FD_4.CRC_BRAKE4 (CRC Error) (Cyclic time - 100ms) (Maturation time - 500ms) (CANFD14) BRAKE_FD_5.CRC_BRAKE5 (CRC Error) (Cyclic time - 500ms) (Maturation time - 1500ms) (CANFD14) BRAKE_FD_7.CRC_BRAKE7 (CRC Error) (Cyclic time - 20ms) (Maturation time - 100ms) (CANFD14) BRAKE_FD_1.MessageCounter_BRAKE1 (MC Error) (Cyclic time - 20ms) (Maturation time - 100ms) (CANFD14) BRAKE_FD_2.MessageCounter_BRAKE2 (MC Error) (Cyclic time - 10ms) (Maturation time - 70ms) (CANFD14) BRAKE_FD_3.MessageCounter_BRAKE3 (MC Error) (Cyclic time - 10ms) (Maturation time - 70ms) (CANFD14) BRAKE_FD_4.MessageCounter_BRAKE4 (MC Error) (Cyclic time - 100ms) (Maturation time - 500ms) (CANFD14) BRAKE_FD_5.MessageCounter_BRAKE5 (MC Error) (Cyclic time - 500ms) (Maturation time - 1500ms) (CANFD14) BRAKE_FD_7.MessageCounter_BRAKE7 (MC Error) (Cyclic time - 20ms) (Maturation time - 100ms) (CANFD14) BRAKE_FD_2.LatAccelerationFailSts_BSM == 0x1 (Fault) (Cyclic time - 10ms) (Maturation time - 70ms) (CANFD14) BRAKE_FD_2.LongAccelerationFailSts_BSM == 0x1 (Fault) (Cyclic time - 10ms) (Maturation time - 70ms) (CANFD14) BRAKE_FD_2.YawRateFailSts_BSM == 0x1 (Fault) (Cyclic time - 10ms) (Maturation time - 70ms) (CANFD14) BRAKE_FD_2.Brk_Stat_SNA (Plausibility) (Cyclic time - 10ms) (Maturation time - 70ms) (CANFD14) | 50 - 500 | ms | Continuous | 10 | ms | 0 | [1] Messages from ECU received with correct MC values [2] Messages from ECU received with correct checksum values [3] Messages and signals from ECU received correctly. | 10 | ms | Refer to "Limp-In Actions" Tab | [15 empty] | checkAtNextHalt
$C42000 | U0420-00 | Implausible Data Received From Power Steering Control Module (EPS) | Fault | N |  | 2 | 40 consecutive key cycles | [8 empty] | Implausible data received from EPS | Check other ECU's for DTC's Do not replace ADCAM ECU | Network Communication | EC 1- Ignition Status ==> BCM_FD_10. CmdIgnSts == “RUN” AND EC3 - System Voltage==> (10V< BCM_FD_3. Battery_Volt_1<16) AND EC 5 - Bus Physical Status AND EC 7 - De-bounce Timer ( 5 seconds debouncing after above conditions are met) AND ECU is not in Plant-Mode AND Not on Roller-Bench ( BRAKE_FD_5.RollsModeAct != (0x1, Active) ) AND NotDisabledBySer28 AND DTC setting has not been disabled | If (Relevant feature is enabled && EPS PROXI Node is present) EPS_FD_1.LwsAngle == 0xFFFF (Plauisbility) (Cyclic time - 10ms) (Maturation time - 70ms) (CANFD14) EPS_FD_1.EPSMotorTorque == 0x7FF (Plauisbility) (Cyclic time - 10ms) (Maturation time - 70ms) (CANFD14) EPS_FD_1.LwsSpeed == 0xFFF (Plauisbility) (Cyclic time - 10ms) (Maturation time - 70ms) (CANFD14) EPS_FD_1.Steering_Column_Torque == 0x7FF (Plauisbility) (Cyclic time - 10ms) (Maturation time - 70ms) (CANFD14) EPS_FD_1.LwsCalibration = "Not Calibrated" (Fault) (Cyclic time - 10ms) (Maturation time - 70ms) (CANFD14) EPS_FD_1.CRC_EPS1 (CRC Error) (Cyclic time - 10ms) (Maturation time - 70ms) (CANFD14) EPS_FD_1.MessageCounter_EPS1 (MC Error) (Cyclic time - 10ms) (Maturation time - 70ms) (CANFD14) EPS_FD_1.SteeringVibration_Fault == TRUE If (EPS_FD_1.HAS_LAT_CTRL_ResponseSts != "Permanent_Not_Avail" && EPS_FD_1.HAS_LAT_CTRL_ResponseSts != "Temporarily_Not_Avail") { If ( EPS_FD_1.HAS_LAT_CTRL_ResponseSts != "HAS_Open" && ADAS_FD_INFO.HAS_LAT_CTRL_RequestSts = "HAS_Request" within c_T_TOI_TRANSITION) (Cyclic time - 10ms) (Maturation time - 50ms) (CANFD14) } If (EPS_FD_1.LKA_LAT_CTRL_ResponseSts != "Permanent_Not_Avail" && EPS_FD_1.LKA_LAT_CTRL_ResponseSts != "Temporarily_Not_Avail") { If (EPS_FD_1.LKA_LAT_CTRL_ResponseSts != "LKA_Open" && ADAS_FD_INFO.LKA_LAT_CTRL_RequestSts = "LKA_Request" within c_T_TOI_TRANSITION) { | 70 | ms | Continuous | 10 | ms | 0 | [1] Messages from ECU received with correct MC values [2] Messages from ECU received with correct checksum values [3] Messages and signals from ECU received correctly. | 10 | ms | Refer to "Limp-In Actions" Tab | [15 empty] | checkAtNextHalt
$C42200 | U0422-00 | Implausible Data Received From Body Control Module (BCM) | Fault | N |  | 2 | 40 consecutive key cycles | [8 empty] | Implausible data received from BCM | Check other ECU's for DTC's Do not replace ADCAM ECU | Network Communication | EC 1- Ignition Status ==> BCM_FD_10. CmdIgnSts == “RUN” AND EC3 - System Voltage==> (10V< BCM_FD_3. Battery_Volt_1<16) AND EC 5 - Bus Physical Status AND EC 7 - De-bounce Timer ( 5 seconds debouncing after above conditions are met) AND ECU is not in Plant-Mode AND Not on Roller-Bench ( BRAKE_FD_5.RollsModeAct != (0x1, Active) ) AND NotDisabledBySer28 AND DTC setting has not been disabled | If (Relevant feature is enabled && BCM PROXI Node is present) BCM_FD_10.CmdIgnSts == 0x7 (Plauisbility) (Cyclic time - 500ms) (Maturation time - 2500ms) (CANFD3) BCM_FD_10.TurnIndicationSts == 0x3 (Plauisbility) (Cyclic time - 500ms) (Maturation time - 2500ms) (CANFD3) BCM_FD_26.HLSPosition == 0x7 (Plauisbility) (Cyclic time - 1000ms) (Maturation time - 3000ms) (CANFD3) Ka_CAN_node_63 == "Present" && BCM_FD_27.TrailerConnectionSts == 0x3 (Plauisbility) (Cyclic time - 1000ms) (Maturation time - 3000ms) (CANFD3) BCM_FD_3.Battery_Volt_1 == 0x1FF (Plauisbility) (Cyclic time - 50ms) (Maturation time - 250ms) (CANFD3) BCM_FD_3.FrontWiperFailSts == 0x1 (Plauisbility) (Cyclic time - 50ms) (Maturation time - 250ms) (CANFD3) SWSM_Node is present && SWSM_1.ERR_ST_HOD == 0xF (Plauisbility) (Cyclic time - 100ms) (Maturation time - 500ms) (CANFD3) SWSM_Node is present && ERR_ST_HOD != 0 (Plauisbility) (Cyclic time - 100ms) (Maturation time - 500ms) (CANFD3) SWSM_Node is present && SWSM_1.HOFF_RCOG_SEN == 0xF (Plauisbility) (Cyclic time - 100ms) (Maturation time - 500ms) (CANFD3) BCM_FD_13.CruiseControlFailSts == 0x1 (Fail_Present) (Cyclic - Time 50ms) (Maturation Time - 250ms) (CANFD3) BCM_FD_10.CRC_BCM10 (CRC Error) (Cyclic time - 500ms) (Maturation time - 2500ms) (CANFD3) BCM_FD_13.CRC_BCM13 (CRC Error) (Cyclic time - 50ms) (Maturation time - 250ms) (CANFD3) BCM_FD_2.CRC_BCM2 (CRC Error) (Cyclic time - 10ms) (Maturation time - 70ms) (CANFD3) BCM_FD_26.CRC_BCM26 (CRC Error) (Cyclic time - 1000ms) (Maturation time - 3000ms) (CANFD3) BCM_FD_27.CRC_BCM27 (CRC Error) (Cyclic time - 1000ms) (Maturation time - 3000ms) (CANFD3) BCM_FD_3.CRC_BCM3 (CRC Error) (Cyclic time - 50ms) (Maturation time - 250ms) (CANFD3) BCM_FD_9.CRC_BCM9 (CRC Error) (Cyclic time - 250ms) (Maturation time - 1250ms) (CANFD3) BCM_FD_22.CRC_BCM22 (CRC Error) (Cyclic time - 100ms) (Maturation time - 500ms) (CANFD3) BCM_FD_14.CRC_BCM14 (CRC Error) (Cyclic time - 100ms) (Maturation time - 500ms) (CANFD3) SWSM_Node is present && SWSM_1.CRC_SWSM_1 (CRC Error) (Cyclic time - 100ms) (Maturation time - 500ms) (CANFD3) SWSM_Node is present && SWSM_1.MessageCounter_SWSM_1 (MC Error) (Maturation Time - 500ms) BCM_FD_10.MessageCounter_BCM10 (MC Error) (Cyclic time - 500ms) (Maturation time - 2500ms) (CANFD3) BCM_FD_13.MessageCounter_BCM13 (MC Error) (Cyclic time - 50ms) (Maturation time - 250ms) (CANFD3) BCM_FD_2.MessageCounter_BCM2 (MC Error) (Cyclic time - 10ms) (Maturation time - 70ms) (CANFD3) BCM_FD_26.MessageCounter_BCM26 (MC Error) (Cyclic time - 1000ms) (Maturation time - 3000ms) (CANFD3) BCM_FD_27.MessageCounter_BCM27 (MC Error) (Cyclic time - 1000ms) (Maturation time - 3000ms) (CANFD3) BCM_FD_3.MessageCounter_BCM3 (MC Error) (Cyclic time - 50ms) (Maturation time - 250ms) (CANFD3) BCM_FD_9.MessageCounter_BCM9 (MC Error) (Cyclic time - 250ms) (Maturation time - 1250ms) (CANFD3) BCM_FD_22.MessageCounter_BCM22 (MC Error) (Cyclic time - 100ms) (Maturation time - 500ms) (CANFD3) BCM_FD_14.MessageCounter_BCM14 (MC Error) (Cyclic time - 100ms) (Maturation time - 500ms) (CANFD3) (Ka_CAN_node_95_ITBM == "Present" OR Ka_CAN_node_63_TTM == Present) && BCM_FD_29.CRC_BCM29 (CANFD3) Not Applicable for WL (Plausibility) (Maturation Time -3000ms) (Ka_CAN_node_95_ITBM == "Present" OR Ka_CAN_node_63_TTM == Present) && BCM_FD_29.MessageCounter_BCM29 (CANFD3) Not Applicable for WL (Plausibility) (Maturation Time -3000ms) BCM_FD_22.HiBmLvr_Stat_SNA (Plausibilit) (Cyclic time - 100ms) (Maturation time - 500ms) (CANFD3) BCM_FD_9.HDCFnRqstSts_SNA (Plausibility) (Cyclic time - 250ms) (Maturation time - 1250ms) (CANFD3) BCM_FD_9.ExternalTemperature_SNA (Plausibility) (Cyclic time - 250ms) (Maturation time - 1250ms) (CANFD3) BCM_FD_14.Command_15Sts_SNA (Plausibility) (Cyclic time - 250ms) (Maturation time - 1250ms) (CANFD3) | 100-5000 | ms | Continuous | 10 | ms | 0 | [1] Messages from ECU received with correct MC values [2] Messages from ECU received with correct checksum values [3] Messages and signals from ECU received correctly. | 10 | ms | Refer to "Limp-In Actions" Tab | [15 empty] | checkAtNextHalt
$C42300 | U0423-00 | Implausible Data Received From Cluster | Fault | N |  | 2 | 40 consecutive key cycles | [6 empty] | Implausible Data Received From Cluster |  | Implausible data received from Instrument Panel Cluster | Check other ECU's for DTC's Do not replace ADCAM ECU | Network Communication | EC 1- Ignition Status ==> BCM_FD_10. CmdIgnSts == “RUN” AND EC3 - System Voltage==> (10V< BCM_FD_3. Battery_Volt_1<16) AND EC 5 - Bus Physical Status AND EC 7 - De-bounce Timer ( 5 seconds debouncing after above conditions are met) AND ECU is not in Plant-Mode AND Not on Roller-Bench ( BRAKE_FD_5.RollsModeAct != (0x1, Active) ) AND NotDisabledBySer28 AND DTC setting has not been disabled | If (Relevant feature is enabled && Cluster PROXI Node is present) IPC_FD_1.CRC_IPC1 (CRC Error) (Cyclic time - 1000ms) (Maturation time - 3000ms) (CANFD3) IPC_VEHICLE_SETUP.CRC_IPC_VEHICLE_SETUP (CRC Error) (Cyclic time - 1000 ms) (Maturation time - 3000 ms) (CANFD3) Note: The signal MessageCounter should be considered not plausible when the value difference between two subsequent message receptions is greater than 2 or equal to zero, for five consecutive frames (i.e the system can tolerate 5 frames with message counter errors ) IPC_VEHICLE_SETUP.MessagaeCounter_IPC_VEHICLE_SETUP (MC Error) (Cyclic time - 1000 ms) (Maturation time - 5000 ms) (CANFD3) IPC_FD_1.MessageCounter_IPC1 (MC Error) (Cyclic time - 1000ms) (Maturation time - 5000ms) (CANFD3) | 3000 | ms | Continuous | 1000 | ms | 0 | [1] Messages from ECU received with correct MC values [2] Messages from ECU received with correct checksum values [3] Messages and signals from ECU received correctly. | 10 | ms | Refer to "Limp-In Actions" Tab | [15 empty] | CheckAtNextHalt
$C45200 | U0452-00 | Implausible Data Received From Occupant Restraint Controller (ORC) | Fault | N |  | 2 | 40 consecutive key cycles | [8 empty] | Implausible data received from ORC | Check other ECU's for DTC's Do not replace ADCAM ECU | Network Communication | EC 1- Ignition Status ==> BCM_FD_10. CmdIgnSts == “RUN” AND EC3 - System Voltage==> (10V< BCM_FD_3. Battery_Volt_1<16) AND EC 5 - Bus Physical Status AND EC 7 - De-bounce Timer ( 5 seconds debouncing after above conditions are met) AND ECU is not in Plant-Mode AND Not on Roller-Bench ( BRAKE_FD_5.RollsModeAct != (0x1, Active) ) AND NotDisabledBySer28 AND DTC setting has not been disabled | If (Relevant feature is enabled && ORC PROXI Node is present) ORC_FD_1.SBR1RowDriverSeatSts == 0x3 (Plauisbility) (Cyclic time - 100ms) (Maturation time - 500ms) (CANFD14) ORC_FD_3.LatAcceleration == 0xFFF (Plauisbility) (Cyclic time - 10ms) (Maturation time - 70ms) (CANFD14) ORC_FD_3.LongAcceleration == 0xFFF (Plauisbility) (Cyclic time - 10ms) (Maturation time - 70ms) (CANFD14) ORC_FD_3.YawRate == 0xFFF (Plauisbility) (Cyclic time - 10ms) (Maturation time - 70ms) (CANFD14) ORC_FD_1.CRC_ORC1 (CRC Error) (Cyclic time - 100ms) (Maturation time - 500ms) (CANFD14) ORC_FD_3.CRC_ORC3 (CRC Error) (Cyclic time - 10ms) (Maturation time - 70ms) (CANFD14) ORC_FD_1.MessageCounter_ORC1 (MC Error) (Cyclic time - 100ms) (Maturation time - 500ms) (CANFD14) ORC_FD_3.MessageCounter_ORC3 (MC Error) (Cyclic time - 10ms) (Maturation time - 70ms) (CANFD14) ORC_FD_3.YawRateFailSts_d (Plauisbility) (Cyclic time - 10ms) (Maturation time - 70ms) (CANFD14) | 50-500 | ms | Continuous | 10 | ms | 0 | [1] Messages from ECU received with correct MC values [2] Messages from ECU received with correct checksum values [3] Messages and signals from ECU received correctly. | 10 | ms | Refer to "Limp-In Actions" Tab | [15 empty] | CheckAtNextHalt
$C44A00 | U044A-00 | Implausible Data Received from Security Gateway | Fault | N |  | 2 | 40 consecutive key cycles | [8 empty] | Implausible data received from SGW | Check other ECU's for DTC's Do not replace ADCAM ECU | Network Communication | EC 1- Ignition Status ==> BCM_FD_10. CmdIgnSts == “RUN” AND EC3 - System Voltage==> (10V< BCM_FD_3. Battery_Volt_1<16) AND EC 5 - Bus Physical Status AND EC 7 - De-bounce Timer ( 5 seconds debouncing after above conditions are met) AND ECU is not in Plant-Mode AND Not on Roller-Bench ( BRAKE_FD_5.RollsModeAct != (0x1, Active) ) AND NotDisabledBySer28 AND DTC setting has not been disabled | If (Relevant feature is enabled && SGW PROXI Node is present) TELEMATIC_FD_11.CRC_Telematic11 (CRC Error) (Cyclic time - 100ms) (Maturation time - 6000ms) (CANFD3) TELEMATIC_FD_11.MessageCounter_Telematic11 (MC Error) (Cyclic time - 100ms) (Maturation time - 6000ms) (CANFD3) TELEMATIC_FD_9.GPS_Lat_SNA (Plausibility) (Cyclic time - 1000ms) (Maturation time - 3000ms) (CANFD3) TELEMATIC_FD_9.GPS_Long_SNA (Plausibility) (Cyclic time - 1000ms) (Maturation time - 3000ms) (CANFD3) | 6000 | ms | Continuous | 100 | ms | 0 | [1] Messages from ECU received with correct MC values [2] Messages from ECU received with correct checksum values [3] Messages and signals from ECU received correctly. | 100 | ms | Refer to "Limp-In Actions" Tab | [15 empty] | CheckAtNextHalt
$C40200 | U0402-00 | Implausible Data Received From TCM | Fault | N |  | 2 | 40 consecutive key cycles | [8 empty] | Implausible data received from TCM | Check other ECU's for DTC's Do not replace ADCAM ECU | Network Communication | EC 1- Ignition Status ==> BCM_FD_10. CmdIgnSts == “RUN” AND EC3 - System Voltage==> (10V< BCM_FD_3. Battery_Volt_1<16) AND EC 5 - Bus Physical Status AND EC 7 - De-bounce Timer ( 5 seconds debouncing after above conditions are met) AND ECU is not in Plant-Mode AND Not on Roller-Bench ( BRAKE_FD_5.RollsModeAct != (0x1, Active) ) AND NotDisabledBySer28 AND DTC setting has not been disabled | If (Relevant feature is enabled && TCM PROXI Node is present) TRANSM_FD_4.GearEngaged == 0xF (Plauisbility) (Cyclic time - 1000ms) (Maturation time - 3000ms) (CANFD3) TRANSM_FD_4.ShiftLeverPosition == 0xF (Plauisbility) (Cyclic time - 1000ms) (Maturation time - 3000ms) (CANFD3) TransmissionSailingSts_SNA (Cyclic time - 10ms) (Maturation time - 70ms) (CANFD3) (not applicable for WS) GearDisplayForCluster_SNA (Cyclic time - 1000ms) (Maturation time - 3000ms) (CANFD3) TRANSM_FD_1.CRC_TRANSM1 (CRC Error) (Cyclic time - 10ms) (Maturation time - 70ms) (CANFD3) TRANSM_FD_2.CRC_TRANSM2 (CRC Error) (Cyclic time - 20ms) (Maturation time - 100ms) (CANFD3) TRANSM_FD_4.CRC_TRANSM4 (CRC Error) (Cyclic time - 1000ms) (Maturation time - 3000ms) (CANFD3) Note: The signal MessageCounter should be considered not plausible when the value difference between two subsequent message receptions is greater than 2 or equal to zero, for five consecutive frames (i.e the system can tolerate 5 frames with message counter errors ) TRANSM_FD_1.MessageCounter_TRANSM1 (MC Error) (Cyclic time - 10ms) (Maturation time - 70ms) (CANFD3) TRANSM_FD_2.MessageCounter_TRANSM2 (MC Error) (Cyclic time - 20ms) (Maturation time - 100ms) (CANFD3) TRANSM_FD_4.MessageCounter_TRANSM4 (MC Error) (Cyclic time - 1000ms) (Maturation time - 5000ms) (CANFD3) TRANSM_FD_2.GearEngagedForDisplay == 0x1F (Plauisbility) (Cyclic time - 20ms) (Maturation time - 100ms) (CANFD3) | 70-3000 | ms | Continuous | 10 | ms | 0 | [1] Messages from ECU received with correct MC values [2] Messages from ECU received with correct checksum values [3] Messages and signals from ECU received correctly. | 10 | ms | Refer to "Limp-In Actions" Tab | [15 empty] | CheckAtNextHalt
$C41E00 | U041E-00 | Invalid Data Received From All Wheel Drive Control Module | Fault | N |  | 2 | 40 consecutive key cycles | [6 empty] | Implausible Data Received From Drive Train Control Module |  | Implausible data received from DTCM | Check other ECU's for DTC's Do not replace ADCAM ECU | Network Communication | EC 1- Ignition Status ==> BCM_FD_10. CmdIgnSts == “RUN” AND EC3 - System Voltage==> (10V< BCM_FD_3. Battery_Volt_1<16) AND EC 5 - Bus Physical Status AND EC 7 - De-bounce Timer ( 5 seconds debouncing after above conditions are met) AND ECU is not in Plant-Mode AND Not on Roller-Bench ( BRAKE_FD_5.RollsModeAct != (0x1, Active) ) AND NotDisabledBySer28 AND DTC setting has not been disabled | If (Relevant feature is enabled && DTCM PROXI Node is present) [1] Implausible data received from DTCM DRIVETRAIN_FD_3.TCASERANGESTATUS == 0x3 (Plauisbility) (Cyclic time - 100ms) (Maturation time - 500ms) (CANFD3) DRIVETRAIN_FD_3.CRC__DRIVETRAIN3 (CRC Error) (Cyclic time - 100ms) (Maturation time - 500ms) (CANFD3) DRIVETRAIN_FD_3.MessageCounter_DRIVETRAIN3 (MC Error) (Cyclic time - 100ms) (Maturation time - 500ms) (CANFD3) | 500 | ms | Continuous | 100 | ms | 0 | Messages and signals from ECU received correctly. | 20 | ms | Refer to "Limp-In Actions" Tab | [15 empty] | checkAtNextHalt
$C40100 | U0401-00 | Implausible Data Received From ECM/PCM | Fault | N |  | 2 | 40 consecutive key cycles | [8 empty] | Implausible data received from ECM/PCM | Check other ECU's for DTC's Do not replace ADCAM ECU | Network Communication | EC 1- Ignition Status ==> BCM_FD_10. CmdIgnSts == “RUN” AND EC3 - System Voltage==> (10V< BCM_FD_3. Battery_Volt_1<16) AND EC 5 - Bus Physical Status AND EC 7 - De-bounce Timer ( 5 seconds debouncing after above conditions are met) AND ECU is not in Plant-Mode AND Not on Roller-Bench ( BRAKE_FD_5.RollsModeAct != (0x1, Active) ) AND NotDisabledBySer28 AND DTC setting has not been disabled | If (Relevant feature is enabled && ECM PROXI Node is present) ENGINE_FD_2.EngineSpeed_W == 0x3FFF (Plauisbility) (Cyclic time - 10ms) (Maturation time - 500ms) (CANFD14) Ka_Stop_AND_Start == present && ENGINE_FD_2.ESS_ENG_ST_W == 0xF (Plauisbility) (Cyclic time - 10ms) (Maturation time - 500ms) (CANFD14) && Under Car_Configuration_1.Stop_and_Start == 0x01 ENGINE_FD_5.PdlPosActual == 0xFF (Plauisbility) (Cyclic time - 20ms) (Maturation time - 100ms) (CANFD14) ENGINE_FD_6.TerrainModeStat_ECM == 0x1F (Plauisbility) (Cyclic time - 50ms) (Maturation time - 250ms) (CANFD3) ENGINE_FD_2.GasPedalPositionFailSts_W == 0x1 Fail_Present (Cyclic - Time 10ms) (Maturation time - 500ms) (CANFD14) Engine_Type != 0x04 AND { PT_TORQUE_FD_1.CRC_PT_TORQUE_FD_1 (CRC Error) (Cyclic time - 10ms) (Maturation time - 100ms) (CANFD14) PT_TORQUE_FD_1.MessageCounter_PT_TORQUE_FD_1 (MC Error) (Cyclic time - 10ms) (Maturation time - 100ms) (CANFD14) PT_TORQUE_FD_1.SumTorqueStatic == 0x7FF ( Plausibility) (Cyclic time - 10ms) (Maturation time - 100ms) (CANFD_14) PT_TORQUE_FD_1.SumTorqueMax == 0x7FF ( Plausibility) (Cyclic time - 10ms) (Manturation time - 100ms) (CANFD_14) PT_TORQUE_FD_1.SumTorqueMin == 0x7FF ( Plausibility) (Cyclic time - 10ms) (Maturation time - 100ms) (CANFD_14) PT_TORQUE_FD_1.SumTorqueSel_D_TTC ( Plausibility) (Cyclic time - 10ms) (Maturation time - 100ms) (CANFD14) PT_TORQUE_FD_1.SumTorque_DrvReqMod ( Plausibility) (Cyclic time - 10ms) (Maturation time - 100ms) (CANFD14) } ENGINE_FD_1.CRC_ENGINE1 (CRC Error) (Cyclic time - 100ms) (Maturation time - 500ms) (CANFD14) ENGINE_FD_2.CRC_ENGINE2 (CRC Error) (Cyclic time - 10ms) (Maturation time -100ms) (CANFD14) ENGINE_FD_5.CRC_ENGINE5 (CRC Error) (Cyclic time - 20ms) (Maturation time - 100ms) (CANFD14) ENGINE_FD_1.MessageCounter_ENGINE1 (MC Error) (Cyclic time - 100ms) (Maturation time - 500ms) (CANFD14) ENGINE_FD_2.MessageCounter_ENGINE2 (MC Error) (Cyclic time - 10ms) (Maturation time - 70ms) (CANFD14) ENGINE_FD_5.MessageCounter_ENGINE5 (MC Error) (Cyclic time - 20ms) (Maturation time - 100ms) (CANFD14) CRC_AXLE_TORQUE_FD_1 (CANFD14) ( Plausibility ) (Maturation time - 70ms) MC_AXLE_TORQUE_FD_1 (CANFD14) ( Plausibility ) (Maturation time - 70ms) AXLE_TORQUE_FD_1.Axle_Torque_DrvReqMod_SNA (CANFD14) ( Plausibility ) (Maturation time - 70ms) AXLE_TORQUE_FD_1.Axle_TorqueStatic_D_TTC_SNA (CANFD14) ( Plausibility ) (Maturation time - 70ms) AXLE_TORQUE_FD_1.Total_AxleTorque_Max_SNA (CANFD14) ( Plausibility ) (Maturation time - 70ms) AXLE_TORQUE_FD_1.Total_AxleTorque_Min_SNA (CANFD14) ( Plausibility ) (Maturation time - 70ms) AXLE_TORQUE_FD_1.Total_AxleTorque_Static_SNA (Cycle time - 20) (CANFD14) (Maturation time 100ms) | 100-500 | ms | Continuous | 10 | ms | 0 | [1] Messages from ECU received with correct MC values [2] Messages from ECU received with correct checksum values [3] Messages and signals from ECU received correctly. | 10 | ms | Refer to "Limp-In Actions" Tab | [15 empty] | checkAtNextHalt
$524000 | C1240-00 | Steering Angle Sensor Angle Overtravel Performance | Fault | N |  | 2 | 40 consecutive key cycles | [8 empty] | Steering angle offset is beyond threshold | Check ECU delivering steering angle Drive vehicle and sit at standstill for 10 s. Do not exchange ADCAM ECU | Network Communication | EC 1- Ignition Status ==> BCM_FD_10. CmdIgnSts == “RUN” AND EC3 - System Voltage==> (10V< BCM_FD_3. Battery_Volt_1<16) AND EC 5 - Bus Physical Status AND EC 7 - De-bounce Timer ( 5 seconds debouncing after above conditions are met) AND ECU is not in Plant-Mode AND Not on Roller-Bench ( BRAKE_FD_5.RollsModeAct != (0x1, Active) ) AND NotDisabledBySer28 AND DTC setting has not been disabled | If (Relevant feature is enabled) ADCAM has determined that the steering wheel angle offeset to be > 12 (Maturation time - 100ms) | 750 | ms | Continuous | 10 | ms | 0 | ESP ECU does react to ADCAM deceleration request | IMMEDIATELY |  | Refer to "Limp-In Actions" Tab | [15 empty] | CheckAtNextHalt
$527A00 | C127A-00 | ESP Did Not Respond to Deceleration Request | Fault | N |  | 2 | 40 consecutive key cycles | [8 empty] | BSM controller not responding to ADCAM deceleration requests | - Check BSM DTCs - Check vehicle configuration - Do not exchange ADCAM ECU | Network Communication | EC 1- Ignition Status ==> BCM_FD_10. CmdIgnSts == “RUN” AND EC3 - System Voltage==> (10V< BCM_FD_3. Battery_Volt_1<16) AND EC 5 - Bus Physical Status AND EC 7 - De-bounce Timer ( 5 seconds debouncing after above conditions are met) AND ECU is not in Plant-Mode AND Not on Roller-Bench ( BRAKE_FD_5.RollsModeAct != (0x1, Active) ) AND NotDisabledBySer28 AND DTC setting has not been disabled | IF (Relevent feature is enabled ) ADAS_FD_INFO.Intervention < c_MAX_DECEL_DIFF AND ADAS_FD_INFO.AEB_Type != "NONE" AND BRAKE_FD_7.AEB_Type_Brk = "None" AND BRAKE_FD_1.ExternalBrkRequestsDisabled = "No_Request" (For greater than c_T_MAX_Decel_Diff) OR (ADAS_FD_INFO.Brake_Jerk_Req == "Active") AND (BRAKE_FD_1.Brk_Jrk_Resp == "Not_Executed") for more than 750ms (tunable) (Maturation time - 750ms) OR (ADAS_FD_INFO.LC_Jerk = "REQUESTED") AND (BRAKE_FD_1.Brk_Jrk_Resp = "Not_Executed") for more than 750ms (tunable) Reset the maturation time if AEB_Type = "NONE" | IMMEDIATELY | ms | Continuous | 20 | ms | 0 | System fulfills XBW rules (DAS_Enbl_Rq == TRUE) | IMMEDIATELY | ms | Refer to "Limp-In Actions" Tab | [15 empty] | CheckAtNextHalt
$54A300 | C14A3-00 | XBW Rule Violation | Fault | N |  | 2 | 40 consecutive key cycles | [8 empty] | ESP has detected a X-by-Wire rule violation | Check faults in other ECU's, especially ABS, PCM and TCM Ignition cycle Check functionality of brake system Do not replace ADCAM ECU Note: This cannot be caused without faults elsewhere, other than deceleration/acceleration induced externally (e.g. driving into a sandpit or accident). | Network Communication | EC 1- Ignition Status ==> BCM_FD_10. CmdIgnSts == “RUN” AND EC3 - System Voltage==> (10V< BCM_FD_3. Battery_Volt_1<16) AND EC 5 - Bus Physical Status AND EC 7 - De-bounce Timer ( 5 seconds debouncing after above conditions are met) AND ECU is not in Plant-Mode AND Not on Roller-Bench ( BRAKE_FD_5.RollsModeAct != (0x1, Active) ) AND NotDisabledBySer28 AND DTC setting has not been disabled | IF (Relevent feature is enabled ) ACCFSafe!=0 AND BRAKE_FD_1.DASEngReqPos = "Not Allowed" (Maturation time - immidiate) | 70-100 | ms | Continuous | 10 | ms | 0 | PCM ready for ACC Operation ENGINE_FD_2.ECM_LHOM_W == FLASE (Cycle time - 20) Engine not in limp home mode AND ENGINE_FD_5.EngTrqEnblRq_DAS_W = True | IMMEDIATELY | ms | Refer to "Limp-In Actions" Tab | [15 empty] | CheckAtNextHalt
$622700 | C2227-00 | ABS Disabled ECU | Fault | N |  | 2 | 40 consecutive key cycles | [8 empty] | ESP not ready for ACC Operation | Check ESP DTC's Do not replace ADCAM ECU | Network Communication | EC 1, EC 3, EC 5, EC 7 RollerBenchNotActive NotInPlantMode NotDisabledBySer28 NotDisabledBySer85 | If (Relevant feature is enabled) BRAKE_FD_1.DASEngReqPos == "Not_Allowed" (Cycle time - 20ms) (Maturation time - 100ms) OR BRAKE_FD_1.ExternalBrkRequestsDisabled == "External systems Continuos Off" (Cycle time - 20ms) (Maturation time -100ms) BRAKE_FD_1.RRCC_Cancel_Req == "Request Continuos Off" (Cycle time - 20ms) (Maturation time -100ms) | DTC shall not get set unless the SB fails for 3 times for the same component 15-48 seconds | ms | Continuous | 20 | ms | 0 | If (SecurebootStatus & (Secure_Boot_Mask_Lo) == 0 ) | immediately |  | Refer to "Limp-In Actions" Tab | [15 empty] | CheckAtNextHalt
$060200 | P0602-00 | Control_Module_Programming_Error | Fault | N |  | 2 | 40 consecutive key cycles | [6 empty] | Cyber security DTC |  | Cyber security DTC | Check other ECU's for DTC's | ECU Level | EC 2 -6V<Local Voltage at ADCAM_Input < 16V DTC setting has not been disabled | If (SecurebootStatus & (Secure_Boot_Mask_Lo) > 0 ( This DTC indicates Boot Failure ) | 3000 | ms | Continuous | 1000 | ms | 0 | ADCAM ECU receives all messages from ASBS node | IMMEDIATELY | ms | Refer to "Limp-In Actions" Tab | [15 empty] | CheckAtNextHalt
$C08000 | U0080-00 | Ethernet Bus 1 - (ENET-AD1 - SGW) | Fault | N |  | 2 | 40 consecutive key cycles | [6 empty] | Ethernet Bus Off |  | Physical failures of Ethernet Bus | - Check other modules - Check for timeout errors on receiving modules - Check ETH line (Open or short circuit) - Check that connector is plugged in properly - Check pins on sensor for bent pins | ECU Level | EC 1- Ignition Status ==> BCM_FD_10. CmdIgnSts == “RUN” AND EC3 - System Voltage==> (10V< BCM_FD_3. Battery_Volt_1<16) AND EC 5 - Bus Physical Status AND EC 7 - De-bounce Timer ( 5 seconds debouncing after above conditions are met) AND ECU is not in Plant-Mode AND Not on Roller-Bench ( BRAKE_FD_5.RollsModeAct != (0x1, Active) ) AND NotDisabledBySer28 AND DTC setting has not been disabled | ENET-AD1 Data Link Down (ETH-SGW) | 150 | ms | Continuous | 50 | ms | 0 | ENET-AD1 Data Link is working as expected | 100 | ms | Refer to "Limp-In Actions" Tab | [15 empty] | checkAtNextHalt
$C09B00 | U009B-00 | Ethernet Bus 4 - (ENET-AD4 - mPAD) | Fault | N |  | 2 | 40 consecutive key cycles | [6 empty] | Ethernet Bus Off |  | Physical failures of Ethernet Bus | - Check other modules - Check for timeout errors on receiving modules - Check ETH line (Open or short circuit) - Check that connector is plugged in properly - Check pins on sensor for bent pins | ECU Level | EC 1- Ignition Status ==> BCM_FD_10. CmdIgnSts == “RUN” AND EC3 - System Voltage==> (10V< BCM_FD_3. Battery_Volt_1<16) AND EC 5 - Bus Physical Status AND EC 7 - De-bounce Timer ( 5 seconds debouncing after above conditions are met) AND ECU is not in Plant-Mode AND Not on Roller-Bench ( BRAKE_FD_5.RollsModeAct != (0x1, Active) ) AND NotDisabledBySer28 AND DTC setting has not been disabled | ENET-AD4 Data Link Down (ETH-mPAD) | 150 | ms | Continuous | 50 | ms | 0 | ENET-AD4 Data Link is working as expected | 100 | ms | Refer to "Limp-In Actions" Tab | [15 empty] | checkAtNextHalt
$C09D00 | U009D-00 | Ethernet Bus 5 - (ENET-AD5 - LRRF) | Fault | N |  | 2 | 40 consecutive key cycles | [6 empty] | Ethernet Bus Off |  | Physical failures of Ethernet Bus | - Check other modules - Check for timeout errors on receiving modules - Check ETH line (Open or short circuit) - Check that connector is plugged in properly - Check pins on sensor for bent pins | ECU Level | EC 1- Ignition Status ==> BCM_FD_10. CmdIgnSts == “RUN” AND EC3 - System Voltage==> (10V< BCM_FD_3. Battery_Volt_1<16) AND EC 5 - Bus Physical Status AND EC 7 - De-bounce Timer ( 5 seconds debouncing after above conditions are met) AND ECU is not in Plant-Mode AND Not on Roller-Bench ( BRAKE_FD_5.RollsModeAct != (0x1, Active) ) AND NotDisabledBySer28 AND DTC setting has not been disabled | ENET-AD5 Data Link Down (ETH-LRRF) | 150 | ms | Continuous | 50 | ms | 0 | ENET-AD5 Data Link is working as expected | 100 | ms | Refer to "Limp-In Actions" Tab | [15 empty] | checkAtNextHalt
$D20200 | U1202-00 | Lost Communication With Electric Vehicle Control Module (EVCU2) | Fault | N |  | 2 | 40 consecutive key cycles | [6 empty] | Lost Communication With EVCU2 |  | Lost Communication With EVCU2 | Check other ECU's for DTC's Do not replace ADCAM ECU | Network Communication | EC 1- Ignition Status ==> BCM_FD_10. CmdIgnSts == “RUN” AND EC3 - System Voltage==> (10V< BCM_FD_3. Battery_Volt_1<16) AND EC 5 - Bus Physical Status AND EC 7 - De-bounce Timer ( 5 seconds debouncing after above conditions are met) AND ECU is not in Plant-Mode AND Not on Roller-Bench ( BRAKE_FD_5.RollsModeAct != (0x1, Active) ) AND NotDisabledBySer28 AND DTC setting has not been disabled | IF (Relevent feature is enabled && EVCU2 PROXI Node is present) AXLE_TORQUE_FD_1 (Missing Message) (Cyclic time - 10ms) (Maturation time - 50ms) (CANFD14) PT_TORQUE_FD_1 (Missing Message) (Cyclic time - 10ms) (Maturation time - 50ms) (CANFD14) PT_SYSTEM_FD_1 (Missing Message) (Cyclic time - 10ms) (Maturation time - 50ms) (CANFD14) | 50 | ms | Continuous | 1000 | ms | 0 | ADCAM recives all messages from the EVCU2 | immediately |  | Refer to "Limp-In Actions" Tab | [15 empty] | CheckAtNextHalt
$D48800 | U1488-00 | Invalid Data Received From Electric Vehicle Control Module (EVCU2) | Fault | N |  | 2 | 40 consecutive key cycles | [6 empty] | Invalid Data Received From EVCU2 |  | Implausible Data Received From EVCU2 | Check other ECU's for DTC's Do not replace ADCAM ECU | Network Communication | EC 1- Ignition Status ==> BCM_FD_10. CmdIgnSts == “RUN” AND EC3 - System Voltage==> (10V< BCM_FD_3. Battery_Volt_1<16) AND EC 5 - Bus Physical Status AND EC 7 - De-bounce Timer ( 5 seconds debouncing after above conditions are met) AND ECU is not in Plant-Mode AND Not on Roller-Bench ( BRAKE_FD_5.RollsModeAct != (0x1, Active) ) AND NotDisabledBySer28 AND DTC setting has not been disabled | IF (Relevent feature is enabled&& EVCU2 PROXI Node is present ) AXLE_TORQUE_FD_1.CRC_Fail (Plausibility) (Maturation time - 50ms)CANFD14(Cycle Time 10ms) AXLE_TORQUE_FD_1.MC_Fail (Plausibility) (Maturation time - 50ms)CANFD14 (Cycle Time 10ms) AXLE_TORQUE_FD_1.Axle_Torque_DrvReqMod_SNA (Plausibility) (Maturation time - 50ms)CANFD14 (Cycle Time 10ms) AXLE_TORQUE_FD_1.Axle_TorqueStatic_D_TTC (Plausibility) (Maturation time - 50ms)CANFD14 (Cycle Time 10ms) AXLE_TORQUE_FD_1.Total_AxleTorque_Max (Plausibility) (Maturation time - 50ms)CANFD14 (Cycle Time 10ms) AXLE_TORQUE_FD_1.Total_AxleTorque_Min (Plausibility) (Maturation time - 50ms)CANFD14 (Cycle Time 10ms) PT_TORQUE_FD_1.CRC_Fail (Plausiblity) (Cyclic time - 10ms) (Maturation time - 50ms) (CANFD14) PT_TORQUE_FD_1.MC_Fail (Plausiblity) (Cyclic time - 10ms) (Maturation time - 50ms) (CANFD14) PT_TORQUE_FD_1.Accel_Pedal_Override_d (Plausiblity) (Cyclic time - 10ms) (Maturation time - 50ms) (CANFD14) PT_TORQUE_FD_1.Total_AxleTorque_Static_SNA (Plausiblity) (Cyclic time - 10ms) (Maturation time - 50ms) (CANFD14) PT_SYSTEM_FD_1.CRC_Fail (Plausibility) (Cyclic time - 10ms) (Maturation time - 50ms) (CANFD14) PT_SYSTEM_FD_1.MC_Fail (Plausibility) (Cyclic time - 10ms) (Maturation time - 50ms) (CANFD14) PT_SYSTEM_FD_1.GasPedalPosition_PT_SNA (Plausibility) (Cyclic time - 10ms) (Maturation time - 50ms) (CANFD14) PT_SYSTEM_FD_1.GasPedalPositionFailSts_PT_d (Plausibility) (Cyclic time - 10ms) (Maturation time - 50ms) (CANFD14) PT_SYSTEM_FD_1.GearEngaged_PT_SNA (Plausibility) (Cyclic time - 10ms) (Maturation time - 50ms) (CANFD14) PT_SYSTEM_FD_1GearEngagedForDisplay_PT_SNA (Plausibility) (Cyclic time - 10ms) (Maturation time - 50ms) (CANFD14) PT_SYSTEM_FD_1.PdlPosActual_PT_SNA (Plausibility) (Cyclic time - 10ms) (Maturation time - 50ms) (CANFD14) PT_SYSTEM_FD_1.ShiftLeverPosition_PT_SNA (Plausibility) (Cyclic time - 10ms) (Maturation time - 50ms) (CANFD14) PT_SYSTEM_FD_1.TerrainModeStat_PT_SNA (Plausibility) (Cyclic time - 10ms) (Maturation time - 50ms) (CANFD14) PT_SYSTEM_FD_1.SpeedLimitSts_PT_SNA (Plausibility) (Cyclic time - 10ms) (Maturation time - 50ms) (CANFD14) | 50 | ms | Continuous | 20 | ms | 0 | [1] Messages from ECU received with correct MC values [2] Messages from ECU received with correct checksum values [3] Messages and signals from ECU received correctly. | immediately |  | Refer to "Limp-In Actions" Tab | [15 empty] | CheckAtNextHalt
$C15D00 | U015D-00 | Lost Communication With Automated Driving System Control Module "B" | Fault | N |  | 2 | 40 consecutive key cycles | [6 empty] | Lost Communication With mPAD1 |  | Lost Communication With Automated Driving System Control Module "B" | Check other ECU's for DTC's Do not replace ADCAM ECU | Network Communication | EC 1- Ignition Status ==> BCM_FD_10. CmdIgnSts == “RUN” AND EC3 - System Voltage==> (10V< BCM_FD_3. Battery_Volt_1<16) AND EC 5 - Bus Physical Status AND EC 7 - De-bounce Timer ( 5 seconds debouncing after above conditions are met) AND ECU is not in Plant-Mode AND Not on Roller-Bench ( BRAKE_FD_5.RollsModeAct != (0x1, Active) ) AND NotDisabledBySer28 AND DTC setting has not been disabled | IF (Relevent feature is enabled && mPAD1 PROXI Node is present) TBD Message timeout from mPAD | 50 | ms | Continuous | 1000 | ms | 0 | ADCAM recives all messages from the mPAD1 | immediately |  | Refer to "Limp-In Actions" Tab | [15 empty] | CheckAtNextHalt
$C15C00 | U015C-00 | Lost Communication With Automated Driving System Control Module "A" | Fault | N |  | 2 | 40 consecutive key cycles | [6 empty] | Lost Communication With mPAD1 |  | Lost Communication With Automated Driving System Control Module "A" | Check other ECU's for DTC's Do not replace ADCAM ECU | Network Communication | EC 1- Ignition Status ==> BCM_FD_10. CmdIgnSts == “RUN” AND EC3 - System Voltage==> (10V< BCM_FD_3. Battery_Volt_1<16) AND EC 5 - Bus Physical Status AND EC 7 - De-bounce Timer ( 5 seconds debouncing after above conditions are met) AND ECU is not in Plant-Mode AND Not on Roller-Bench ( BRAKE_FD_5.RollsModeAct != (0x1, Active) ) AND NotDisabledBySer28 AND DTC setting has not been disabled | IF (Relevent feature is enabled && mPAD1 PROXI Node is present) TBD Message timeout from mPAD | 50 | ms | Continuous | 1000 | ms | 0 | ADCAM recives all messages from the mPAD1 | immediately |  | Refer to "Limp-In Actions" Tab | [15 empty] | CheckAtNextHalt
$C45E00 | U045E-00 | Invalid Data Received From Automated Driving System Control Module "B" | Fault | N |  | 2 | 40 consecutive key cycles | [6 empty] | Invalid Data Received From mPAD1 |  | Implausible Data Received From Automated Driving System Control Module "B" | Check other ECU's for DTC's Do not replace ADCAM ECU | Network Communication | EC 1- Ignition Status ==> BCM_FD_10. CmdIgnSts == “RUN” AND EC3 - System Voltage==> (10V< BCM_FD_3. Battery_Volt_1<16) AND EC 5 - Bus Physical Status AND EC 7 - De-bounce Timer ( 5 seconds debouncing after above conditions are met) AND ECU is not in Plant-Mode AND Not on Roller-Bench ( BRAKE_FD_5.RollsModeAct != (0x1, Active) ) AND NotDisabledBySer28 AND DTC setting has not been disabled | IF (Relevent feature is enabled&& mPAD1 PROXI Node is present ) TBD | 50 | ms | Continuous | 20 | ms | 0 | [1] Messages from ECU received with correct MC values [2] Messages from ECU received with correct checksum values [3] Messages and signals from ECU received correctly. | immediately |  | Refer to "Limp-In Actions" Tab | [15 empty] | CheckAtNextHalt
$C45D00 | U045D-00 | Invalid Data Received From Automated Driving System Control Module "A" | Fault | N |  | 2 | 40 consecutive key cycles | [6 empty] | Invalid Data Received From mPAD1 |  | Implausible Data Received From Automated Driving System Control Module "A" | Check other ECU's for DTC's Do not replace ADCAM ECU | Network Communication | EC 1- Ignition Status ==> BCM_FD_10. CmdIgnSts == “RUN” AND EC3 - System Voltage==> (10V< BCM_FD_3. Battery_Volt_1<16) AND EC 5 - Bus Physical Status AND EC 7 - De-bounce Timer ( 5 seconds debouncing after above conditions are met) AND ECU is not in Plant-Mode AND Not on Roller-Bench ( BRAKE_FD_5.RollsModeAct != (0x1, Active) ) AND NotDisabledBySer28 AND DTC setting has not been disabled | IF (Relevent feature is enabled&& mPAD1 PROXI Node is present ) TBD | 50 | ms | Continuous | 20 | ms | 0 | [1] Messages from ECU received with correct MC values [2] Messages from ECU received with correct checksum values [3] Messages and signals from ECU received correctly. | immediately |  | Refer to "Limp-In Actions" Tab | [15 empty] | CheckAtNextHalt
$F03300 | U3033-00 | Control_Module_Security_Certificate_Invalid | Fault | N |  | 2 | 40 consecutive key cycles | [6 empty] | Cyber security DTC |  | Cyber security DTC | Check other ECU's for DTC's | Network Communication | EC 1- Ignition Status ==> BCM_FD_10. CmdIgnSts == “RUN” AND EC3 - System Voltage==> (10V< BCM_FD_3. Battery_Volt_1<16) AND EC 5 - Bus Physical Status AND EC 7 - De-bounce Timer ( 5 seconds debouncing after above conditions are met) AND ECU is not in Plant-Mode AND NotDisabledBySer28 AND DTC setting has not been disabled | If ((L1_CER_ERR_T_FAULT ¦¦ L2_CER_ERR_T_FAULT ¦¦ L3_CER_ERR_T_FAULT) && (Cert_Err_T == CERT_ERR_WRONG_COMMON_NAME ¦¦ Cert_Err_T == CERT_ERR_SIGNATURE_VALIDATION_ERROR¦¦ Cert_Err_T == CERT_ERR_UNKNOWN_ISSUER ¦¦ Cert_Err_T == CERT_ERR_WRONG_PUBLIC_KEY ¦¦ Cert_Err_T == CERT_ERR_CERTIFICATE_DOWNLOAD_FAILED ¦¦ Cert_Err_T == CERT_ERR_REVOKED_CERTIFICATE ¦¦ Cert_Err_T == CERT_ERR_NOT_VALID_CERTIFICATE ¦¦ Cert_Err_T == CERT_ERR_SUCCESS != 0)) { Control_Module_Security_Certificate_Invalid = TRUE } | immediately | ms | Continuous | 1 | sec | 0 | f ( Cert_Err_T == CERT_ERR_SUCCESS = 0 ) { Control_Module_Security_Certificate_Invalid = FALSE } | immediately | ms | Refer to "Limp-In Actions" Tab | [15 empty] | CheckAtNextHalt
$9A4000 | B1A40-00 | Authentication Counter Out of Sync- | Fault | N |  | 2 | 40 consecutive key cycles | [6 empty] | Authenticity of in-Vehicle Messaging out of sync |  | Cyber security DTC | Look for bus failures and renew the key for the message group | ECU Level | EC 1- Ignition Status ==> BCM_FD_10. CmdIgnSts == “RUN” AND EC3 - System Voltage==> (10V< BCM_FD_3. Battery_Volt_1<16) AND EC 5 - Bus Physical Status AND EC 7 - De-bounce Timer ( 5 seconds debouncing after above conditions are met) AND ECU is not in Plant-Mode AND Not on Roller-Bench ( BRAKE_FD_5.RollsModeAct != (0x1, Active) ) AND NotDisabledBySer28 AND DTC setting has not been disabled | Counter out of Synch AuthenticationIn-Vehicle Message Counter is Out of Sync | TBD | ms | Continuous | TBD | ms | TBD | TBD | TBD |  | Refer to "Limp-In Actions" Tab | [15 empty] | checkAtNextHalt
$9A4A00 | B1A4A-00 | Authentication Key Negotiation Timeout- | Fault | N |  | 2 | 40 consecutive key cycles | [6 empty] | Authentication of Key Negotiation Timed out |  | Cyber security DTC | Check the state of each participating ECU and reinitiate key negotiation | ECU Level | EC 1- Ignition Status ==> BCM_FD_10. CmdIgnSts == “RUN” AND EC3 - System Voltage==> (10V< BCM_FD_3. Battery_Volt_1<16) AND EC 5 - Bus Physical Status AND EC 7 - De-bounce Timer ( 5 seconds debouncing after above conditions are met) AND ECU is not in Plant-Mode AND Not on Roller-Bench ( BRAKE_FD_5.RollsModeAct != (0x1, Active) ) AND NotDisabledBySer28 AND DTC setting has not been disabled | Key negotiation timeout Authentication of Key Negotiation Timed out | TBD | ms | Continuous | TBD | ms | TBD | TBD | TBD |  | Refer to "Limp-In Actions" Tab | [15 empty] | checkAtNextHalt
$9A4A91 | B1A4A-91 | Authentication Key Negotiation Timeout-Parametric | Fault | N |  | 2 | 40 consecutive key cycles | [6 empty] | Authentication Key Negotiation Timeout - Parametric |  | Cyber security DTC | Update Firmware/replace ECU retry key negotiation | ECU Level | EC 1- Ignition Status ==> BCM_FD_10. CmdIgnSts == “RUN” AND EC3 - System Voltage==> (10V< BCM_FD_3. Battery_Volt_1<16) AND EC 5 - Bus Physical Status AND EC 7 - De-bounce Timer ( 5 seconds debouncing after above conditions are met) AND ECU is not in Plant-Mode AND Not on Roller-Bench ( BRAKE_FD_5.RollsModeAct != (0x1, Active) ) AND NotDisabledBySer28 AND DTC setting has not been disabled | Unsupported Parameter Authentication Key Negotiation Timeout - Parametric | TBD | ms | Continuous | TBD | ms | TBD | TBD | TBD |  | Refer to "Limp-In Actions" Tab | [15 empty] | checkAtNextHalt
$9A4B00 | B1A4B-00 | Authentication Keystore Full- | Fault | N |  | 2 | 40 consecutive key cycles | [6 empty] | Authentication Keystore is full |  | Cyber security DTC | Update HTA firmware or replace the ECU and renegotiate | ECU Level | EC 1- Ignition Status ==> BCM_FD_10. CmdIgnSts == “RUN” AND EC3 - System Voltage==> (10V< BCM_FD_3. Battery_Volt_1<16) AND EC 5 - Bus Physical Status AND EC 7 - De-bounce Timer ( 5 seconds debouncing after above conditions are met) AND ECU is not in Plant-Mode AND Not on Roller-Bench ( BRAKE_FD_5.RollsModeAct != (0x1, Active) ) AND NotDisabledBySer28 AND DTC setting has not been disabled | Keystore Full Authentication Keystore is full | TBD | ms | Continuous | TBD | ms | TBD | TBD | TBD |  | Refer to "Limp-In Actions" Tab | [15 empty] | checkAtNextHalt
$9A4C00 | B1A4C-00 | Excessive Authentication Messages Detected- | Fault | N |  | 2 | 40 consecutive key cycles | [6 empty] | Excessive Authentication Messages Detected |  | Cyber security DTC | Look for Trojan ECU, retry Key Negotiation | ECU Level | EC 1- Ignition Status ==> BCM_FD_10. CmdIgnSts == “RUN” AND EC3 - System Voltage==> (10V< BCM_FD_3. Battery_Volt_1<16) AND EC 5 - Bus Physical Status AND EC 7 - De-bounce Timer ( 5 seconds debouncing after above conditions are met) AND ECU is not in Plant-Mode AND Not on Roller-Bench ( BRAKE_FD_5.RollsModeAct != (0x1, Active) ) AND NotDisabledBySer28 AND DTC setting has not been disabled | Too Many Negotiation Messages Excessive Authentication Messages Detected | TBD | ms | Continuous | TBD | ms | TBD | TBD | TBD |  | Refer to "Limp-In Actions" Tab | [15 empty] | checkAtNextHalt
$9A4D00 | B1A4D-00 | Default Authentication Key - Negotiation Required- | Fault | N |  | 2 | 40 consecutive key cycles | [6 empty] | Default Authentication Key - Negotiation Required- |  | Cyber security DTC | Initiate Key Negotiation | ECU Level | EC 1- Ignition Status ==> BCM_FD_10. CmdIgnSts == “RUN” AND EC3 - System Voltage==> (10V< BCM_FD_3. Battery_Volt_1<16) AND EC 5 - Bus Physical Status AND EC 7 - De-bounce Timer ( 5 seconds debouncing after above conditions are met) AND ECU is not in Plant-Mode AND Not on Roller-Bench ( BRAKE_FD_5.RollsModeAct != (0x1, Active) ) AND NotDisabledBySer28 AND DTC setting has not been disabled | Default Key Default Authentication Key - Negotiation Required | TBD | ms | Continuous | TBD | ms | TBD | TBD | TBD |  | Refer to "Limp-In Actions" Tab | [15 empty] | checkAtNextHalt
$F03400 | U3034-00 | Communication Authentication Key/Certificate Missing/Invalid | Fault | N |  | 2 | 40 consecutive key cycles | [6 empty] | Communication Authentication Key/Certificate Missing/Invalid |  | Cyber security DTC | Look for Memory Failures in the ECU and renew the key for the message group | ECU Level | EC 1- Ignition Status ==> BCM_FD_10. CmdIgnSts == “RUN” AND EC3 - System Voltage==> (10V< BCM_FD_3. Battery_Volt_1<16) AND EC 5 - Bus Physical Status AND EC 7 - De-bounce Timer ( 5 seconds debouncing after above conditions are met) AND ECU is not in Plant-Mode AND Not on Roller-Bench ( BRAKE_FD_5.RollsModeAct != (0x1, Active) ) AND NotDisabledBySer28 AND DTC setting has not been disabled | Invalid Key Communication Authentication Key/Certificate Missing/Invalid | TBD | ms | Continuous | TBD | ms | TBD | TBD | TBD |  | Refer to "Limp-In Actions" Tab | [15 empty] | checkAtNextHalt
$D60B45 | U160B-45 | ECU Boot Software - Missing or Corrupted-Program Memory Failure | Fault | N |  | 2 | 40 consecutive key cycles | [6 empty] | ECU Boot Software failes issues |  | Wrong Software programmed into Bootloaded, software incompatible, missing or corrupted | - Reflash Software - If unsuccessful after first flash attempt, inspect harness, CAN-lines, and OBD-connection. - Replace ADCAM sensor after 3 faulty flash attempts. | ECU Level | EC 2 -6V<Local Voltage at ADCAM_Input< 16V DTC setting has not been disabled | Software application and calibration files do not compatible or complete. | 1000 | ms | Continuous | 20 |  | 0 | Correct Software Version flashed to ECU | immediately |  | Refer to "Limp-In Actions" Tab | [15 empty] | checkAtNextHalt
$40C192 | C00C1-92 | Front Radar Module "B"-Performance or Incorrect Operation | Fault | N |  | 2 | 40 consecutive key cycles | [6 empty] | Long Range Front Radar Incorrect Operation |  | LRRF Performance or Incorrect Operation | Check other ECU's for DTC's Do not replace ADCAM ECU | Network Communication | EC 1- Ignition Status ==> BCM_FD_10. CmdIgnSts == “RUN” AND EC3 - System Voltage==> (10V< BCM_FD_3. Battery_Volt_1<16) AND EC 5 - Bus Physical Status AND EC 7 - De-bounce Timer ( 5 seconds debouncing after above conditions are met) AND ECU is not in Plant-Mode AND Not on Roller-Bench ( BRAKE_FD_5.RollsModeAct != (0x1, Active) ) AND NotDisabledBySer28 AND DTC setting has not been disabled AND (ENGINE_FD_2.ESS_ENG_ST_W != "ENS_STOPPED" or "ENS_RQ_ST" or "ENS_STARTING" or “ENS_STOP_PENDING") | LRRF RADAR Incorrect Operation is detected | 500 | ms | Continuous | 100 | ms | 0 | LRRF Radar Operation as expected | IMMEDIATELY |  | Refer to "Limp-In Actions" Tab | [15 empty] | checkAtNextHalt

## MCPA
DTC / UDS DTC Reference |  | DTC Description / Error Text | OCCURRENCE_FAULT | WARNING_INDICATOR / Set WarningIndicatorBit at fault (bit 7) |  | PRIORITY / DTC Priority | STORED_DTC_SELF_HEALING_CRITERIA / HEALING CYCLES COUNTER | ENGINEERING_NOTES | CUSTOMER_PERCEPTION_SYMPTOM | POSSIBLE_CAUSES | REPAIR_ACTION | ENABLE_CONDITIONS | MATURE_THRESHOLD | MATURE_TIME_VALUE_UNIT | MONITOR_TYPE | MONITOR_RATE_VALUE_UNIT | NUMBER_OF_TRIPS_ACTIVE | DE_MATURE_CRITERIA | DE_MATURE_TIME_VALUE_UNIT | LIMP_IN_ACTION (Recovery) | Severity1
HEX Value | J2012 Format |  |  | Y/N | Type
2F8F00 | P2F8F-00 | Drive Motor Control Module "A" High Voltage System Discharge - no sub type information | Fault | Y | Wrench |  | 40 | 58 - ActvDschrgCktFailGrp / | No customer perception | Discharge circuit: - discharge load/resistor (integrated in PIM PCB) - PIM Assembly | Check for discharge circuit connection: HV connection replace PIM Assembly | / | / | / | / | T1 - 2 ms | 1 | / | / | Parent Fault - Check Child Faults for Limp-actions
2F8F00 | P2F8F-00 | Drive Motor Control Module "A" High Voltage System Discharge - no sub type information | Fault | Y | Wrench |  | 40 | 633 - ActvDschrgCktFailGrp.CktFail Indicates that the active discharge circuit has failed If time threshold is reached, and HV is NOT below 60V , fault will be set |  |  |  | Startup delay timer needs to be expired: startup_delay >= k_McpDiag.CalAddnl.DiagstrtupDlyTm_Sec | *After enabled active discharge, The HV Battery "V_ActvDischrgRstr_CtrlProc_InVdc" voltage decay detected within 100 ms and after 2.5 sec V_ActvDischrgRstr_CtrlProc_InVdc > Ke_Mcp_ActvDischrgRstr_CtrlProc_HVMinDischThreshold the output of active discharge will be McpProcStMchn.In.Lv1_DischargeState == Lv1_AD_FAULTED, Once set the fault then the fail counter will start increase NvMcpDiag.ActvDschrgCktFail_FailCnt ++ , If NvMcpDiag.ActvDschrgCktFail_FailCnt > K_ActvDschrgCktFail_FailLimCnt then ActvDschrgFailSt will set. Active Discharged Ckt Fail Status must be true from Lv1Active Discharge SWC: ActvDschrgFailSt = 1 | NA | K_McpDiag.ActvDschrgCktFailGrp.CktFail.EnblTyp | T1 - 2 ms | 1 | Active Discharged Fail Status must be false: ActvDschrgFailSt = 0 | NA | DTC Only - No Limp Action
2F8F00 | P2F8F-00 | Drive Motor Control Module "A" High Voltage System Discharge - no sub type information | Fault | Y | Wrench |  | 40 | 635 - ActvDschrgCktFailGrp.CktFailLV2 Indicates that the active discharge circuit has failed LV2 |  |  |  | Supply 5V GDIC Bottom Signal High Validity is not Invalid TrqSecur.Hw.InRaw.eSply5vGDICBotSgnlHiVldty != SGNL_INVALID AND Supply 5V GDIC Bottom Signal Low Validity is not Invalid TrqSecur.Hw.InRaw.eSply5vGDICBotSgnlHiVldty != SGNL_INVALID | After enabled Lv2active discharge, The HV Battery "V_L2AppSftyLV2ActvDischrg_InVdc" voltage decay detected within 100 ms and after 2.5 sec V_L2AppSftyLV2ActvDischrg_InVdc > KeL2AppSftyLv2ActvDischrg_U_HVMinDischThreshold the output of active discharge will be V_L2AppSftyLV2ActvDischrg_DischargeState == AD_FAULTED, Once completed discharge status then the Pass counter will start increase TrqSecurDiag.TrqSecurNv.Prvt.ActvDschrgCktFail_FailCnt ++ , If TrqSecurDiag.TrqSecurNv.Prvt.ActvDschrgCktFail_FailCnt > K_TrqSecur.Init.K_ActvDschrgCktFail_FailLimCnt then TrqSecur.LV2Data.Prvt.ActvDschrgFailSt will set. Level 2 Active Discharged Fail Status must be true from Lv2Active Discharge SWC:: TrqSecurDiag.Lv2ActvDschrg.FailState = 1 | NA | K_TrqSecur.Diag.CktFailLV2.EnblTyp | LV2_TASK | 1 | Level 2 Active Discharged Fail Status must be false: TrqSecurDiag.Lv2ActvDschrg.FailState = 0 | NA | DTC Only - No Limp Action
2F8F00 | P2F8F-00 | Drive Motor Control Module "A" High Voltage System Discharge - no sub type information | Fault | Y | Wrench |  | 40 | 632 - ActvDschrgCktFailGrp.FETFail Indicates that the active discharge circuit has failed |  |  |  | 5V TOP GDIC Signal is between Upper and Lower Threshold: K_McpDiag.CalAddnl.Ok_5V_GDIC_TOP_AI_UndrThrsh < IntrfcT1.In.Sply5vGDICTopSgnl < K_McpDiag.CalAddnl.Ok_5V_GDIC_TOP_AI_OvrThrsh AND Motor Mode Command is equalt to Active Discharge (=3) IntrfcT1.In.eMtrModeCmd == ACTIVE_DISCHARGE | IoHwAb_ACT_DIS_FET_HEALTH_AI Signal value greater than Fail Threshold calibration:: IoHwAb_ACT_DIS_FET_HEALTH_AI > K_McpDiag.ActvDschrgCktFailGrp.FETFail.FltSetThrsh | K_McpDiag.ActvDschrgCktFailGrp.FETFail.LimFailSec | K_McpDiag.ActvDschrgCktFailGrp.FETFail.EnblTyp | T1 - 2 ms | 1 | IoHwAb_ACT_DIS_FET_HEALTH_AI Signal value must be below or equal to the Pass Threshold: IoHwAb_ACT_DIS_FET_HEALTH_AI <= K_McpDiag.ActvDschrgCktFailGrp.FETFail.FltHyst | K_McpDiag.ActvDschrgCktFailGrp.FETFail.LimPassSec | Not active in the Software
2F8F00 | P2F8F-00 | Drive Motor Control Module "A" High Voltage System Discharge - no sub type information | Fault | Y | Wrench |  | 40 | 785 - ActvDschrgCktFailGrp.FETFailRngHi Indicates that the active discharge circuit has failed |  |  |  | 5V TOP GDIC Signal is between Upper and Lower Threshold: K_McpDiag.CalAddnl.Ok_5V_GDIC_TOP_AI_UndrThrsh < IntrfcT1.In.Sply5vGDICTopSgnl< K_McpDiag.CalAddnl.Ok_5V_GDIC_TOP_AI_OvrThrsh | Active Discharge FET signal check with upper threshold if condition is true the FET signal validity Hi flag will set as a invalid. Intrfc.Hw.InRaw.ActDisFetSgnl > Intrfc.Hw.InRaw.ActDisFetSgnl_strc.SgnlOvr.Cal.FltSetThrsh Active Discharge Fet Signal Hi Validity is Invalid: Intrfc.Hw.InRaw.eActDisFetSgnlHiVldty == SGNL_INVALID | NA | K_McpDiag.ActvDschrgCktFailGrp.FETFailRngHi.EnblTyp | T1 - 2 ms | 1 | Active Discharge Fet Signal Hi Validity is not Invalid: Intrfc.Hw.InRaw.eActDisFetSgnlHiVldty =! SGNL_INVALID | NA | Not active in the Software
2F8F00 | P2F8F-00 | Drive Motor Control Module "A" High Voltage System Discharge - no sub type information | Fault | Y | Wrench |  | 40 | 786 - ActvDschrgCktFailGrp.FETFailRngLo Indicates that the active discharge circuit has failed |  |  |  | 5V TOP GDIC Signal is between Upper and Lower Threshold: K_McpDiag.CalAddnl.Ok_5V_GDIC_TOP_AI_UndrThrsh < IntrfcT1.In.Sply5vGDICTopSgnl< K_McpDiag.CalAddnl.Ok_5V_GDIC_TOP_AI_OvrThrsh | Active Discharge FET siganl check with lower threshold if condition is true the FET signal validity Lo flag will set as a invalid. Intrfc.Hw.InRaw.ActDisFetSgnl < Intrfc.Hw.InRaw.ActDisFetSgnl_strc.SgnlUndr.Cal.FltSetThrsh Active Discharge Fet Signal Lo Validity is Invalid: Intrfc.Hw.InRaw.eActDisFetSgnlLoVldty == SGNL_INVALID | NA | K_McpDiag.ActvDschrgCktFailGrp.FETFailRngLo.EnblTyp | T1 - 2 ms | 1 | Active Discharge Fet Signal Lo Validity is NOT Invalid: Intrfc.Hw.InRaw.eActDisFetSgnlLoVldty =! SGNL_INVALID | NA | Not active in the Software
2F8F00 | P2F8F-00 | Drive Motor Control Module "A" High Voltage System Discharge - no sub type information | Fault | Y | Wrench |  | 40 | 634 - ActvDschrgCktFailGrp.PIC Indicates that the active discharge circuit has failed |  |  |  | startup delay timer needs to be expired startup delay >= K_McpDiag.CalAddnl.DiagStrtupDlyTm_Sec | Checking the Aux micro active discharge fault status "McpDiag.InRaw.ActDisFlt" if it is true then this diagnostic fault will set. Active Discharge must be true: McpDiag.InRaw.ActDisFlt = 1 This Fault is set when several conditions are met: 1- Lv3 Fault is triggered by Monitoring unit (TLF) 2- Programs with Crash info: Crash is dtected 3- If condition 1 and 2 are met, then Auxiliary Micro attemps active discharge 4- If Auxiliary Micro attemps active discharge but: 4a: HVDC Voltage is above a calibratable threshold K_AuxMicro_SafeStVdcThrsh 4b: Active discharge attemps are failed or timed out 4c: Voltage drop between start of active discharge and end of active discharge attemp is higher than K_AuxMicro_PassDisThrsh Note: Errors in Auxiliary Micro Active disharge will be reported in next power cycle | NA | K_McpDiag.ActvDschrgCktFailGrp.PIC.EnblTyp | T1 - 2 ms | 1 | Active Discharge must be false: McpDiag.InRaw.ActDisFlt = 0 | NA | DTC Only - No Limp Action
2F8F00 | P2F8F-00 | Drive Motor Control Module "A" High Voltage System Discharge - no sub type information | Fault |  |  |  | 40 | 1091 - ActvDschrgCktFailGrp.PrmryId_OvrThrshMtrn Active discharge primary (via windings) failed ID current |  |  |  | Entry Criteria Always must be True: EntryCrit.Always = TbTRUE AND 5V TOP GDIC Signal is between Upper and Lower Threshold: K_McpDiag.CalAddnl.Ok_5V_GDIC_TOP_AI_UndrThrsh < IntrfcT1.In.Sply5vGDICTopSgnl< K_McpDiag.CalAddnl.Ok_5V_GDIC_TOP_AI_OvrThrsh AND 5V BOT GDIC Signal is between Upper and Lower Threshold: K_McpDiag.CalAddnl.Ok_5V_GDIC_BOT_AI_UndrThrsh < IntrfcT1.In.Sply5vGDICBotSgnl< K_McpDiag.CalAddnl.Ok_5V_GDIC_BOT_AI_OvrThrsh AND The command for the ADC (Analog-to-Digital Converter) to ADSWC (Analog-to-Digital Switch Control) must be set to the value 2: Intrfc.Out.ADCmd2ADSWC = 2 | The difference between the Commanded current and and the Feedback current must be greater than the fault set threshold: (McpProcStMchn.InRaw.IsdCmd - McpProcStMchn.InRaw.IdFdbk) > Intrfc.Hw.InRaw.ActvDschrgCktFailGrp.PrmryId_OvrThrshMtrn.FltSetThrsh | K_McpDiag.ActvDschrgCktFailGrp.PrmryId_OvrThrshMtrn.LimFailSec | K_McpDiag.ActvDschrgCktFailGrp.PrmryId_OvrThrshMtrn.EnblTyp | T1 - 2 ms |  | The difference between the Commanded current and and the Feedback current must be lower or equal to the Pass Threshold: (McpProcStMchn.InRaw.IsdCmd - McpProcStMchn.InRaw.IdFdbk) <= Intrfc.Hw.InRaw.ActvDschrgCktFailGrp.PrmryId_OvrThrshMtrn.FltHyst | K_McpDiag.ActvDschrgCktFailGrp.PrmryId_OvrThrshMtrn.PassFailSec | Not active in the Software
2F8F00 | P2F8F-00 | Drive Motor Control Module "A" High Voltage System Discharge - no sub type information | Fault |  |  |  | 40 | 1092 - ActvDschrgCktFailGrp.PrmryIq_OvrThrshMtrn Active discharge primary (via windings) failed IQ current |  |  |  | Entry Criteria Always must be True: EntryCrit.Always = TbTRUE AND 5V TOP GDIC Signal is between Upper and Lower Threshold: K_McpDiag.CalAddnl.Ok_5V_GDIC_TOP_AI_UndrThrsh < IntrfcT1.In.Sply5vGDICTopSgnl< K_McpDiag.CalAddnl.Ok_5V_GDIC_TOP_AI_OvrThrsh AND 5V BOT GDIC Signal is between Upper and Lower Threshold: K_McpDiag.CalAddnl.Ok_5V_GDIC_BOT_AI_UndrThrsh < IntrfcT1.In.Sply5vGDICBotSgnl< K_McpDiag.CalAddnl.Ok_5V_GDIC_BOT_AI_OvrThrsh AND The command for the ADC (Analog-to-Digital Converter) to ADSWC (Analog-to-Digital Switch Control) must be set to the value 2: Intrfc.Out.ADCmd2ADSWC = 2 | The difference between the Commanded current and and the Feedback current must be greater than the fault set threshold: (McpProcStMchn.InRaw.IsqCmd - McpProcStMchn.InRaw.IqFdbk) > Intrfc.Hw.InRaw.ActvDschrgCktFailGrp.PrmryIq_OvrThrshMtrn.FltSetThrsh | K_McpDiag.ActvDschrgCktFailGrp.PrmryIq_OvrThrshMtrn.LimFailSec | K_McpDiag.ActvDschrgCktFailGrp.PrmryIq_OvrThrshMtrn.EnblTyp | T1 - 2 ms |  | The difference between the Commanded current and and the Feedback current must be lower or equal to the Pass Threshold: (McpProcStMchn.InRaw.IsqCmd - McpProcStMchn.InRaw.IqFdbk) <= Intrfc.Hw.InRaw.ActvDschrgCktFailGrp.PrmryIq_OvrThrshMtrn.FltHyst | K_McpDiag.ActvDschrgCktFailGrp.PrmryIq_OvrThrshMtrn.PassFailSec | Not active in the Software
D20881 | U1208-81 | Electric Vehicle Control Module - Invalid Serial Data Received | Fault | N | _ |  | 40 | 64 - CanE2EErrEVCUBckupGrp CAN E2E error with EVCU on Backup CAN | No customer perpection | EVCU-PIM Assembly CAN Communication failure (backup CAN Bus) PIM Assembly faulty EVCU faulty | Check if EVCU has DTC set. If yes, follow the repair action procedure for that DTC. Else, continue with this repair procedure. Check PIM Assembly: repair/replace the wiring or poor connection problem or replace PIM Assembly if needed. Check EVCU: repair /replace the wiring or poor connection problem or replace EVCU if needed. | / | / | / | / | / | 0 | / | / | Parent Fault - Check Child Faults for Limp-actions
D20881 | U1208-81 | Electric Vehicle Control Module - Invalid Serial Data Received | Fault | N | _ |  | 40 | 797 - CanE2EErrEVCUBckupGrp.CRC CAN E2E error -CRC not corretc with EVCU on Backup CAN |  |  |  | Supply 5V Common Signal is between Upper and Lower Threshold: K_McpDiag.CalAddnl.Ok_5V_COMM_OvrThrsh >= Intrfc.Hw.InRaw.In.Sply5vCommSgnl>K_McpDiag.CalAddnl.Ok_5V_COMM_UndrThrsh AND ( 12V Supply Battery Signal is between Upper and Lower Threshold: K_McpDiag.CalAddnl.Ok_VBatt1_OvrThrsh >=IntrfcT2.In.Sply12vBatSgnl>K_McpDiag.CalAddnl.Ok_VBatt1_UndrThrsh OR Supply Battery 2 Signal is between Upper and Lower Threshold: K_McpDiag.CalAddnl.Ok_VBatt2_OvrThrsh >= Intrfc.Hw.InRaw.In.SplyBat2Sgnl>K_McpDiag.CalAddnl.Ok_VBatt2_UndrThrsh ) AND Enable Comm Faults must be true: McpDiag.InRaw.EnblCommFaults = 1 | Fault Flag from Low-level Driver Signal Status Group for EVCU Bit 10 must be active RTE bit read (BIT 10) from McpDiag.InRaw.SigStsGroupForEVCU = 1 Triggered when Cylic Redundancy Check (CRC) is wrong for protected CAN Rx EVCU Group messages on backup CAN Bus. | NA | K_McpDiag.CanE2EErrEVCUBckupGrp.CRC.EnblTyp | T2 - 10 ms | 0 | Fault Flag from Low-level Driver Signal Status Group for EVCU Bit 10 must be false RTE bit read (BIT 10) from McpDiag.InRaw.SigStsGroupForEVCU = 0 | NA | DTC Only - No Limp Action
D20881 | U1208-81 | Electric Vehicle Control Module - Invalid Serial Data Received | Fault | N | _ |  | 40 | 801 - CanE2EErrEVCUBckupGrp.E2EFail CAN E2E error -E2E not corretc with EVCU on Backup CAN |  |  |  | Supply 5V Common Signal is between Upper and Lower Threshold: K_McpDiag.CalAddnl.Ok_5V_COMM_OvrThrsh >= Intrfc.Hw.InRaw.In.Sply5vCommSgnl>K_McpDiag.CalAddnl.Ok_5V_COMM_UndrThrsh AND ( 12V Supply Battery Signal is between Upper and Lower Threshold: K_McpDiag.CalAddnl.Ok_VBatt1_OvrThrsh >=IntrfcT2.In.Sply12vBatSgnl>K_McpDiag.CalAddnl.Ok_VBatt1_UndrThrsh OR Supply Battery 2 Signal is between Upper and Lower Threshold: K_McpDiag.CalAddnl.Ok_VBatt2_OvrThrsh >= Intrfc.Hw.InRaw.In.SplyBat2Sgnl>K_McpDiag.CalAddnl.Ok_VBatt2_UndrThrsh ) AND Enable Comm Faults must be true: McpDiag.InRaw.EnblCommFaults = 1 | Fault Flag from Low-level Driver Signal Status Group for EVCU Bit 8 must be active RTE bit read (BIT 8) from McpDiag.InRaw.SigStsGroupForEVCU = 1 Triggered when E2E is invalid for protected CAN Rx EVCU Group messages on backup CAN Bus. | NA | K_McpDiag.CanE2EErrEVCUBckupGrp.E2EFail.EnblTyp | T2 - 10 ms | 0 | Fault Flag from Low-level Driver Signal Status Group for EVCU Bit 8 must be false RTE bit read (BIT 8) from McpDiag.InRaw.SigStsGroupForEVCU = 0 | NA | DTC Only - No Limp Action
D20881 | U1208-81 | Electric Vehicle Control Module - Invalid Serial Data Received | Fault | N | _ |  | 40 | 799 - CanE2EErrEVCUBckupGrp.MCP CAN E2E error -MC not corretc with EVCU on Backup CAN |  |  |  | Supply 5V Common Signal is between Upper and Lower Threshold: K_McpDiag.CalAddnl.Ok_5V_COMM_OvrThrsh >= Intrfc.Hw.InRaw.In.Sply5vCommSgnl>K_McpDiag.CalAddnl.Ok_5V_COMM_UndrThrsh AND ( 12V Supply Battery Signal is between Upper and Lower Threshold: K_McpDiag.CalAddnl.Ok_VBatt1_OvrThrsh >=IntrfcT2.In.Sply12vBatSgnl>K_McpDiag.CalAddnl.Ok_VBatt1_UndrThrsh OR Supply Battery 2 Signal is between Upper and Lower Threshold: K_McpDiag.CalAddnl.Ok_VBatt2_OvrThrsh >= Intrfc.Hw.InRaw.In.SplyBat2Sgnl>K_McpDiag.CalAddnl.Ok_VBatt2_UndrThrsh ) AND Enable Comm Faults must be true: McpDiag.InRaw.EnblCommFaults = 1 | Fault Flag from Low-level Driver Signal Status Group for EVCU Bit 11 must be active RTE bit read (BIT 11) from McpDiag.InRaw.SigStsGroupForEVCU = 1 Triggered when Message Counter (MC) is wrong for protected CAN Rx EVCU Group messages on backup CAN Bus. | NA | K_McpDiag.CanE2EErrEVCUBckupGrp.MC.EnblTyp K_McpDiag.CanE2EErrEVCUBckupGrp.MC.EnblTyp | T2 - 10 ms | 0 | Fault Flag from Low-level Driver Signal Status Group for EVCU Bit 11 must be false RTE bit read (BIT 11) from McpDiag.InRaw.SigStsGroupForEVCU = 0 | NA | DTC Only - No Limp Action
D20281 | U1202-81 | Electric Vehicle Control Module On FD-CAN16 - Invalid Serial Data Received | Fault | N | _ |  | 40 | 68 - CanE2EErrEVCUPrmryGrp CAN E2E error with EVCU on Primary CAN | No customer perpection | EVCU-PIM Assembly CAN Communication failure (FD-CAN16) PIM Assembly faulty EVCU faulty | Check if EVCU has DTC set. If yes, follow the repair action procedure for that DTC. Else, continue with this repair procedure. Check PIM Assembly: repair/replace the wiring or poor connection problem or replace PIM Assembly if needed. Check EVCU: repair /replace the wiring or poor connection problem or replace EVCU if needed. | / | / | / | / | / | 0 |  |  | Parent Fault - Check Child Faults for Limp-actions
D20281 | U1202-81 | Electric Vehicle Control Module On FD-CAN16 - Invalid Serial Data Received | Fault | N | _ |  | 40 | 796 - CanE2EErrEVCUPrmryGrp.CRC CAN E2E error -CRC not corretc with EVCU on PRIMARY CAN |  |  |  | Supply 5V Common Signal is between Upper and Lower Threshold: K_McpDiag.CalAddnl.Ok_5V_COMM_OvrThrsh >= Intrfc.Hw.InRaw.In.Sply5vCommSgnl>K_McpDiag.CalAddnl.Ok_5V_COMM_UndrThrsh AND ( 12V Supply Battery Signal is between Upper and Lower Threshold: K_McpDiag.CalAddnl.Ok_VBatt1_OvrThrsh >=IntrfcT2.In.Sply12vBatSgnl>K_McpDiag.CalAddnl.Ok_VBatt1_UndrThrsh OR Supply Battery 2 Signal is between Upper and Lower Threshold: K_McpDiag.CalAddnl.Ok_VBatt2_OvrThrsh >= Intrfc.Hw.InRaw.In.SplyBat2Sgnl>K_McpDiag.CalAddnl.Ok_VBatt2_UndrThrsh ) AND Enable Comm Faults must be true: McpDiag.InRaw.EnblCommFaults = 1 | Fault Flag from Low-level Driver Signal Status Group for EVCU Bit 2 must be active RTE bit read (BIT 2) from McpDiag.InRaw.SigStsGroupForEVCU = 1 Triggered when Cylic Redundancy Check (CRC) is wrong for protected CAN Rx EVCU Group messages on primary CAN Bus. | NA | K_McpDiag.CCanE2EErrEVCUPrmryGrp.CRC.EnblTyp | T2 - 10 ms | 0 | Fault Flag from Low-level Driver Signal Status Group for EVCU Bit 2 must be false RTE bit read (BIT 2) from McpDiag.InRaw.SigStsGroupForEVCU = 0 | NA | DTC Only - No Limp Action
D20281 | U1202-81 | Electric Vehicle Control Module On FD-CAN16 - Invalid Serial Data Received | Fault | N | _ |  | 40 | 800 - CanE2EErrEVCUPrmryGrp.E2EFail CAN E2E error -E2E not corretc with EVCU on PRIMARY CAN |  |  |  | Supply 5V Common Signal is between Upper and Lower Threshold: K_McpDiag.CalAddnl.Ok_5V_COMM_OvrThrsh >= Intrfc.Hw.InRaw.In.Sply5vCommSgnl>K_McpDiag.CalAddnl.Ok_5V_COMM_UndrThrsh AND ( 12V Supply Battery Signal is between Upper and Lower Threshold: K_McpDiag.CalAddnl.Ok_VBatt1_OvrThrsh >=IntrfcT2.In.Sply12vBatSgnl>K_McpDiag.CalAddnl.Ok_VBatt1_UndrThrsh OR Supply Battery 2 Signal is between Upper and Lower Threshold: K_McpDiag.CalAddnl.Ok_VBatt2_OvrThrsh >= Intrfc.Hw.InRaw.In.SplyBat2Sgnl>K_McpDiag.CalAddnl.Ok_VBatt2_UndrThrsh ) AND Enable Comm Faults must be true: McpDiag.InRaw.EnblCommFaults = 1 | Fault Flag from Low-level Driver Signal Status Group for EVCU Bit 4 must be active RTE bit read (BIT 4) from McpDiag.InRaw.SigStsGroupForEVCU = 1 Triggered when E2E is invalid for protected CAN Rx EVCU Group messages on primary CAN Bus. | NA | K_McpDiag.CanE2EErrEVCUPrmryGrp.E2EFail.EnblTyp | T2 - 10 ms | 0 | Fault Flag from Low-level Driver Signal Status Group for EVCU Bit 4 must be false RTE bit read (BIT 4) from McpDiag.InRaw.SigStsGroupForEVCU = 0 | NA | DTC Only - No Limp Action
D20281 | U1202-81 | Electric Vehicle Control Module On FD-CAN16 - Invalid Serial Data Received | Fault | N | _ |  | 40 | 798 - CanE2EErrEVCUPrmryGrp.MCP CAN E2E error -MC not corretc with EVCU on PRIMARY CAN |  |  |  | Supply 5V Common Signal is between Upper and Lower Threshold: K_McpDiag.CalAddnl.Ok_5V_COMM_OvrThrsh >= Intrfc.Hw.InRaw.In.Sply5vCommSgnl>K_McpDiag.CalAddnl.Ok_5V_COMM_UndrThrsh AND ( 12V Supply Battery Signal is between Upper and Lower Threshold: K_McpDiag.CalAddnl.Ok_VBatt1_OvrThrsh >=IntrfcT2.In.Sply12vBatSgnl>K_McpDiag.CalAddnl.Ok_VBatt1_UndrThrsh OR Supply Battery 2 Signal is between Upper and Lower Threshold: K_McpDiag.CalAddnl.Ok_VBatt2_OvrThrsh >= Intrfc.Hw.InRaw.In.SplyBat2Sgnl>K_McpDiag.CalAddnl.Ok_VBatt2_UndrThrsh ) AND Enable Comm Faults must be true: McpDiag.InRaw.EnblCommFaults = 1 | Fault Flag from Low-level Driver Signal Status Group for EVCU Bit 3 must be active RTE bit read (BIT 3) from McpDiag.InRaw.SigStsGroupForEVCU = 1 Triggered when Message Counter (MC) is wrong for protected CAN Rx EVCU Group messages on primary CAN Bus. | NA | K_McpDiag.CanE2EErrEVCUPrmryGrp.MCP.EnblTyp | T2 - 10 ms | 0 | Fault Flag from Low-level Driver Signal Status Group for EVCU Bit 3 must be false RTE bit read (BIT 3) from McpDiag.InRaw.SigStsGroupForEVCU = 0 | NA | DTC Only - No Limp Action
C09F8C | U009F-8C | Electric Vehicle Control Module "A" - Communication Lost | Fault |  |  |  | 40 | 803 - CanLocReactn This is the combination of Primary and and Backup fault set in parallel. LoCReactnFlt fault will be used for MCP LoC reation NOT need A P-code because primary and backup have already a P-code also EVCU will set additional DTC for LOC with MCP (confirmed by Bharath) CanLoCReactnFltFlg (SW interface In.SigStsGroupForVSMCrash) includes the Mode command that is the representative signal from the message Inverter_traget propulsion1 (GEN2) for ERAD it contains the most important CAN siagnls for Inverter controll | No customer perpection | EVCU-PIM Assembly Communication failure on both CAN (PRIM CAN FD-CAN16 and Backup CAN FD-CAN5) PIM Assembly faulty EVCU faulty | Check if PIM Assembly has DTC set for EVCU and/or other ecus Check if EVCU has DTC set for PIM Assembly and/or other ecus Depending on missing component repair involved wiring or poor connections. Replace PIM Assembly. If fault is still present, replace EVCU. | Enable Communication faults must be true: McpDiag.InRaw.EnblCommFaults = 1 | Fault Flag from Low-level Driver of Signal Status Group for VSM Crash must be active RTE bit read (BIT 2) from McpDiag.InRaw.SigStsGroupForECM = 1 And [ Fault Flag from Low-level Driver of Signal Status Group for VSM Crash must be not active RTE bit read (BIT 5) from McpDiag.InRaw.SigStsGroupForECM = 0 OR Fault Flag from Low-level Driver of Signal Status Group for VSM Crash must be active RTE bit read (BIT 15) from McpDiag.InRaw.SigStsGroupForECM = 1 ] OR Fault Flag from Low-level Driver of Signal Status Group for VSM Crash must be active RTE bit read (BIT 8) from McpDiag.InRaw.SigStsGroupForECM = 1 AND [ Fault Flag from Low-level Driver of Signal Status Group for VSM Crash must be active RTE bit read (BIT 5) from McpDiag.InRaw.SigStsGroupForECM = 1 OR Fault Flag from Low-level Driver of Signal Status Group for VSM Crash must be not active RTE bit read (BIT 15) from McpDiag.InRaw.SigStsGroupForECM = 0 ] | K_McpDiag.CanLocReactn.LimFailSec | K_McpDiag.CanLocReactn.EnblTyp | T2 - 10 ms |  | Fault Flag from Low-level Driver of Signal Status Group for VSM Crash must be not active RTE bit read (BIT 2) from McpDiag.InRaw.SigStsGroupForECM = 0 OR [ Fault Flag from Low-level Driver of Signal Status Group for VSM Crash must be not active RTE bit read (BIT 5) from McpDiag.InRaw.SigStsGroupForECM = 1 AND Fault Flag from Low-level Driver of Signal Status Group for VSM Crash must be not active RTE bit read (BIT 15) from McpDiag.InRaw.SigStsGroupForECM = 0 ] AND Fault Flag from Low-level Driver of Signal Status Group for VSM Crash must be not active RTE bit read (BIT 8) from McpDiag.InRaw.SigStsGroupForECM = 0 OR [ Fault Flag from Low-level Driver of Signal Status Group for VSM Crash must be not active RTE bit read (BIT 5) from McpDiag.InRaw.SigStsGroupForECM = 0 AND Fault Flag from Low-level Driver of Signal Status Group for VSM Crash must be not active RTE bit read (BIT 15) from McpDiag.InRaw.SigStsGroupForECM = 1 ] | K_McpDiag.CanLocReactn.LimPassSec | Not active in the Software
D2088C | U1208-8C | Electric Vehicle Control Module - Communication Lost | Fault | N | _ |  | 40 | 90 - CANLssCommEVCUBckup CAN error Loss of communication with EVCU on Backup CAN | No customer perpection | EVCU-PIM Assembly Communication failure (Backup CAN) PIM Assembly faulty EVCU faulty | Check if PIM Assembly has DTC set for EVCU and/or other ecus Check if EVCU has DTC set for PIM Assembly and/or other ecus Depending on missing component repair involved wiring or poor connections. Replace PIM Assembly. If fault is still present, replace EVCU. | Supply 5V Common Signal is between Upper and Lower Threshold: K_McpDiag.CalAddnl.Ok_5V_COMM_OvrThrsh >= Intrfc.Hw.InRaw.In.Sply5vCommSgnl>K_McpDiag.CalAddnl.Ok_5V_COMM_UndrThrsh AND Enable Common Faults must be true: McpDiag.InRaw.EnblCommFaults = 1 AND ( 12V Supply Battery Signal is between Upper and Lower Threshold: K_McpDiag.CalAddnl.Ok_VBatt1_OvrThrsh >=IntrfcT2.In.Sply12vBatSgnl>K_McpDiag.CalAddnl.Ok_VBatt1_UndrThrsh OR Supply Battery 2 Signal is between Upper and Lower Threshold: K_McpDiag.CalAddnl.Ok_VBatt2_OvrThrsh >= Intrfc.Hw.InRaw.In.SplyBat2Sgnl>K_McpDiag.CalAddnl.Ok_VBatt2_UndrThrsh) ) | Fault Flag from Low-level Driver Signal Status Group for EVCU Bit 9 must be active RTE bit read (BIT 9) from McpDiag.InRaw.SigStsGroupForEVCU = 1 Triggered when Loss oF Comm. (LOC) is present for protected CAN Rx EVCU Group messages on backup CAN Bus. | NA | K_McpDiag.CANLssCommEVCUGrp.Bckup.EnblTyp | T2 - 10 ms | 0 | Fault Flag from Low-level Driver Signal Status Group for EVCU Bit 9 must be false RTE bit read (BIT 9) from McpDiag.InRaw.SigStsGroupForEVCU = 0 | NA | DTC Only - No Limp Action
D2028C | U1202-8C | Electric Vehicle Control Module On FD-CAN16 - Communication Lost | Fault | N | _ |  | 40 | 48 - CANLssCommEVCUPrmry CAN error Loss of communication with EVCU on PRIM CAN | No customer perpection | EVCU-PIM Assembly Communication failure (PRIM CAN FD-CAN16) PIM Assembly EVCU | Check if PIM Assembly has DTC set for EVCU and/or other ecus Check if EVCU has DTC set for PIM Assembly and/or other ecus Depending on missing component repair involved wiring or poor connections Replace PIM Assembly. If fault is still present, replace EVCU. | Supply 5V Common Signal is between Upper and Lower Threshold: K_McpDiag.CalAddnl.Ok_5V_COMM_OvrThrsh >= Intrfc.Hw.InRaw.In.Sply5vCommSgnl>K_McpDiag.CalAddnl.Ok_5V_COMM_UndrThrsh AND Enable Common Faults must be true: McpDiag.InRaw.EnblCommFaults = 1 AND ( 12V Supply Battery Signal is between Upper and Lower Threshold: K_McpDiag.CalAddnl.Ok_VBatt1_OvrThrsh >=IntrfcT2.In.Sply12vBatSgnl>K_McpDiag.CalAddnl.Ok_VBatt1_UndrThrsh OR Supply Battery 2 Signal is between Upper and Lower Threshold: K_McpDiag.CalAddnl.Ok_VBatt2_OvrThrsh >= Intrfc.Hw.InRaw.In.SplyBat2Sgnl>K_McpDiag.CalAddnl.Ok_VBatt2_UndrThrsh) ) | Fault Flag from Low-level Driver Signal Status Group for EVCU Bit 1 must be active RTE bit read (BIT 1) from McpDiag.InRaw.SigStsGroupForEVCU = 1 Triggered when Loss oF Comm. (LOC) is present for protected CAN Rx EVCU Group messages on primary CAN Bus. | NA | K_McpDiag.CANLssCommEVCUGrp.Prmry.EnblTyp | T2 - 10 ms | 0 | Fault Flag from Low-level Driver Signal Status Group for EVCU Bit 1 must be false RTE bit read (BIT 1) from McpDiag.InRaw.SigStsGroupForEVCU = 0 | NA | DTC Only - No Limp Action
0BFD00 | P0BFD-00 | Drive Motor "A" Phase U-V-W Current Sensor Correlation - no sub type information | Fault | Y | MIL |  | 40 | 28 - CurrSnsrSumGrp The magnitude of the sum of current sensors for pahse A,B, and C is out of range. | Motor Shutdown Lack of power Downgrading of driving performance Difficult to reach maximum speed | PIM Assembly Phase current sensing issue AC sensor faulty One or more wings damaged (less or more resistance) PIM Assembly faulty | Resistance test PIM Assembly. Replace PIM Assembly if needed If fault is still present, replace EDM Assembly. | / | / | / | / | T1 - 2 ms | 2 | / | / | Parent Fault - Check Child Faults for Limp-actions
0BFD00 | P0BFD-00 | Drive Motor "A" Phase U-V-W Current Sensor Correlation - no sub type information | Fault | Y | MIL |  | 40 | 490 - CurrSnsrSumGrp.FstRtry current sensor sum fast retry diagnostic failed |  |  |  | 5V Supply Current Sense Signal is between Upper and Lower Threshold: K_McpDiag.CalAddnl.Ok_5V_CURRENT_SENSE_OvrThrsh> Intrfc.Hw.InRaw.In.Sply5vCrntSnsSgnl> K_McpDiag.CalAddnl.Ok_5V_CURRENT_SENSE_UndrThrsh AND Gate Driver Param Download Completed must be ture: IntrfcT1.In.GateDrvParamDwnldCmplt = 1 | Fault set for: CurrSnsrSumGrp.OvrThrshMtrn ( = FLT_SET ) | IF K_McpDiag.CurrSnsrSumGrp.FstRtry.FstRtryEnbl = 1 Quick Fail Count is above Quick Fault Set Threshold: McpDiag.CurrSnsrSumGrp.FstRtry.QckFail_Cnt > K_McpDiag..CurrSnsrSumGrp.FstRtry.QckFltSetThrsh OR Overall Fail Count is above Overall Fault Set Threshold: McpDiag.CurrSnsrSumGrp.FstRtry.OvrllFail_Cnt > K_McpDiag.CurrSnsrSumGrp.FstRtry.OvrllFltSetThrsh OR Consecutive Fail Timer is above Fault Set Threshold: McpDiag.CurrSnsrSumGrp.FstRtry.ConsecutTm_Sec > K_McpDiag.CurrSnsrSumGrp.FstRtry.ConsecutFltSetThrsh ELSE K_McpDiag.CurrSnsrSumGrp.FstRtry.FstRtryEnbl = 0 No Mature Time (=NA) | K_McpDiag.CurrSnsrSumGrp.FstRtry.EnblTyp | T1 - 2 ms | 2 | IF K_McpDiag.CurrSnsrSumGrp.FstRtry.FstRtryEnbl = 0 No Fault set for: CurrSnsrSumGrp.OvrThrshMtrn ELSE K_McpDiag.CurrSnsrSumGrp.FstRtry.FstRtryEnbl = 1 No De-Maturation (=NA) | NA | Open WEDs, Motor Shutdown
0BFD00 | P0BFD-00 | Drive Motor "A" Phase U-V-W Current Sensor Correlation - no sub type information | Fault | Y | MIL |  | 40 | 497 - CurrSnsrSumGrp.FstRtryTrqCmdBased The magnitude of the sum of current sensors for pahse A,B, and C is out of range, while torque is higher then threshold. |  |  |  | 5V Supply Current Sense Signal is between Upper and Lower Threshold: K_McpDiag.CalAddnl.Ok_5V_CURRENT_SENSE_OvrThrsh> Intrfc.Hw.InRaw.In.Sply5vCrntSnsSgnl> K_McpDiag.CalAddnl.Ok_5V_CURRENT_SENSE_UndrThrsh AND Gate Driver Param Download Completed must be ture: IntrfcT1.In.GateDrvParamDwnldCmplt = 1 | Fault Flag from Low-Level Driver CurrSnsrSumGrp.OvrThrshMtrn =1 AND Latch Motor Torque Command must be greather than Calibration Threshold: McpDiag.DiagAddnl.LtchMtrTrqCmd > K_McpDiag.CalAddnl.CurrSumFstRtryTrqCmdThrsh | IF K_McpDiag.CurrSnsrSumGrp.FstRtryTrqCmdBased.FstRtryEnbl = 1 Quick Fail Count is above Quick Fault Set Threshold: McpDiag.CurrSnsrSumGrp.FstRtryTrqCmdBased.QckFail_Cnt > K_McpDiag.CurrSnsrSumGrp.FstRtryTrqCmdBased.QckFltSetThrsh OR Overall Fail Count is above Overall Fault Set Threshold: McpDiag.CurrSnsrSumGrp.FstRtryTrqCmdBased.OvrllFail_Cnt > K_McpDiag.CurrSnsrSumGrp.FstRtryTrqCmdBased.OvrllFltSetThrsh OR Consecutive Fail Timer is above Fault Set Threshold: McpDiag.CurrSnsrSumGrp.FstRtryTrqCmdBased.ConsecutTm_Sec > K_McpDiag.CurrSnsrSumGrp.FstRtryTrqCmdBased.ConsecutFltSetThrsh ELSE K_McpDiag.CurrSnsrSumGrp.FstRtryTrqCmdBased.FstRtryEnbl = 0 No Mature Time (=NA) | K_McpDiag.CurrSnsrSumGrp.FstRtryTrqCmdBased.EnblTyp | T1 - 2 ms | 2 | IF K_McpDiag.CurrSnsrSumGrp.FstRtryTrqCmdBased.FstRtryEnbl = 0 No Fault set for: CurrSnsrSumGrp.OvrThrshMtrn OR Latch Motor Torque Command must be lower or equal than Calibration Threshold: McpDiag.DiagAddnl.LtchMtrTrqCmd <= K_McpDiag.CalAddnl.CurrSumFstRtryTrqCmdThrsh ELSE K_McpDiag.CurrSnsrSumGrp.FstRtryTrqCmdBased.FstRtryEnbl = 1 No De-Maturation (=NA) | NA | Open WEDs, Motor Shutdown
0BFD00 | P0BFD-00 | Drive Motor "A" Phase U-V-W Current Sensor Correlation - no sub type information | Fault | Y | MIL |  | 40 | 173 - CurrSnsrSumGrp.OvrThrshMtrn The magnitude of the sum of current sensors for pahse A,B, and C is out of range. |  |  |  | Diag T0 Gate Driver Param Download Completed must be true: DiagT0.In.Ok_GateDrvParamDwnldCmplt = 1 AND 5V Supply Current Sense Signal is between Upper and Lower Threshold: K_McpDiag.CalAddnl.Ok_5V_CURRENT_SENSE_OvrThrsh))> Intrfc.Hw.InRaw.In.Sply5vCrntSnsSgnl> K_McpDiag.CalAddnl.Ok_5V_CURRENT_SENSE_UndrThrsh | Absolute Value of this Sum (T0 Phase Current A + T0 Phase Current B + T0 Phase CurrCnt A) must be greater than Fail Threshold Calibration: Absolute Value (Proc_PhsCurrT0.Ia + Proc_PhsCurrT0.Ib + Proc_PhsCurrT0.Ic) > K_Mcp_DiagT0.CurrSnsrSumGrp_OvrThrshMtrn.FltSetThrsh This fiagnostic is set id sum of motor three phase currents is larger than a threshold. In normal condition he sum of motor three phase currents ahll be close to zero. The fault threshold is K_Mcp_DiagT0.CurrSnsrSumGrp_OvrThrshMtrn.FltSetThrsh | K_Mcp_DiagT0.VdcOvrVltgGrp_Sw.LimFailSec | K_McpDiag.CurrSnsrSumGrp.OvrThrshMtrn.EnblTyp | T0 - 100 microsec | 2 | No dematuration- Latched | No Dematuration | Not active in the Software
0A5192 | P0A51-92 | Drive Motor "A" Current Sensor - Performance or Incorrect Operation | Fault |  |  |  | 40 | 55 - DcCurrGrp Group fault | No customer perception | PIM Assembly faulty | Replace PIM Assembly | / | / | / | / | / |  | / | / | Not active in the Software
0A5192 | P0A51-92 | Drive Motor "A" Current Sensor - Performance or Incorrect Operation | Fault |  |  |  | 40 | 819 - DcCurrGrp.OvrThrshMtrn DC High voltage over current |  |  |  | 5V TOP GDIC Signal is between Upper and Lower Threshold: K_McpDiag.CalAddnl.Ok_5V_GDIC_TOP_AI_UndrThrsh < IntrfcT1.In.Sply5vGDICTopSgnl< K_McpDiag.CalAddnl.Ok_5V_GDIC_TOP_AI_OvrThrsh | Current DCB Value greater than Fail Threshold calibration: McpDiag.InRaw.Current_DCB > K_McpDiag.DcCurrGrp.OvrThrshMtrn.FltSetThrsh | K_McpDiag.DcCurrGrp.OvrThrshMtrn.LimFailSec | K_McpDiag.DcCurrGrp.OvrThrshMtrn.EnblTyp | T1 - 2 ms |  | Current DCB Value must be below or equal than Pass Threshold calibration: McpDiag.InRaw.Current_DCB <= K_McpDiag.DcCurrGrp.OvrThrshMtrn.FltHyst | DcCurrGrp.OvrThrshMtrn.LimPassSec | Not active in the Software
0A5192 | P0A51-92 | Drive Motor "A" Current Sensor - Performance or Incorrect Operation | Fault |  |  |  | 40 | 820 - DcCurrGrp.Rtnlty DC High Voltage Rationality check deviation caluculated Vs sensor current to high |  |  |  | 5V TOP GDIC Signal is between Upper and Lower Threshold: K_McpDiag.CalAddnl.Ok_5V_GDIC_TOP_AI_UndrThrsh < IntrfcT1.In.Sply5vGDICTopSgnl< K_McpDiag.CalAddnl.Ok_5V_GDIC_TOP_AI_OvrThrsh | Absolute Value of difference between Current DCB and Dc Curr must be greater than Fail Threshold calibration: Absolute Value (McpDiag.InRaw.Current_DCB - WndwdDcCurr_DcCurr)> K_McpDiag.DcCurrGrp.Rtnlty.FltSetThrsh | K_McpDiag.DcCurrGrp.Rtnlty.LimFailSec | K_McpDiag.DcCurrGrp.Rtnlty.EnblTyp | T1 - 2 ms |  | Absolute Value of difference between Current DCB and Dc Curr must be below or equal than Pass Threshold calibration: Absolute Value (McpDiag.InRaw.Current_DCB - WndwdDcCurr_DcCurr) <= K_McpDiag.DcCurrGrp.Rtnlty.FltHyst | K_McpDiag.DcCurrGrp.Rtnlty.LimPassSec | Not active in the Software
0A5192 | P0A51-92 | Drive Motor "A" Current Sensor - Performance or Incorrect Operation | Fault |  |  |  | 40 | 942 - DcCurrGrp.UndrThrshMtrn Current_DCB undr Thrsh |  |  |  | 5V TOP GDIC Signal is between Upper and Lower Threshold: K_McpDiag.CalAddnl.Ok_5V_GDIC_TOP_AI_UndrThrsh < IntrfcT1.In.Sply5vGDICTopSgnl< K_McpDiag.CalAddnl.Ok_5V_GDIC_TOP_AI_OvrThrsh | Current DCB value lower than Fail Threshold calibration: McpDiag.In.Current_DCB < K_McpDiag.DcCurrGrp.UndrThrshMtrn.FltSetThrsh | K_McpDiag.DcCurrGrp.UndrThrshMtrn.LimFailSec | K_McpDiag.DcCurrGrp.UndrThrshMtrn.EnblTyp | T1 |  | Current DCB value must be above or equal to the Pass Threshold: McpDiag.In.Current_DCB >= K_McpDiag.DcCurrGrp.UndrThrshMtrn.FltHyst | K_McpDiag.DcCurrGrp.UndrThrshMtrn.LimPassSec | Not active in the Software
0A5112 | P0A51-12 | Drive Motor "A" Current Sensor - Circuit Short to Battery | Fault |  |  |  | 40 | 56 - DcCurrRngHi DC current electrical short High | No customer perception | PIM Assembly faulty | Replace PIM Assembly | 5V Supply GDIC Top Signal is between Upper and Lower Threshold: K_McpDiag.CalAddnl.Ok_5V_GDIC_TOP_AI_UndrThrsh < Intrfc.Hw.InRaw.Sply5vGDICTopSgnl< K_McpDiag.CalAddnl.Ok_5V_GDIC_TOP_AI_OvrThrsh | Current DCB value greater than Fail Threshold calibration: McpDiag.In.Current_DCB > K_McpDiag.DcCurrRngHi.FltSetThrsh | K_McpDiag.DcCurrRngHi.LimFailSec | K_McpDiag.DcCurrRngHi.EnblTyp | T1 - 2 ms |  | Current DCB must be below or equal to the Pass Threshold: McpDiag.In.Current_DCB <= K_McpDiag.DcCurrRngHi.FltHyst | K_McpDiag.DcCurrRngHi.LimPassSec | Not active in the Software
0A5111 | P0A51-11 | Drive Motor "A" Current Sensor - Circuit Short to Ground | Fault |  |  |  | 40 | 57 - DcCurrRngLo DC current electrical short Low | No customer perception | PIM Assembly faulty | Replace PIM Assembly | 5V Supply GDIC Top Signal is between Upper and Lower Threshold: K_McpDiag.CalAddnl.Ok_5V_GDIC_TOP_AI_UndrThrsh < Intrfc.Hw.InRaw.Sply5vGDICTopSgnl< K_McpDiag.CalAddnl.Ok_5V_GDIC_TOP_AI_OvrThrsh | Current DCB value lower than Fail Threshold calibration: McpDiag.In.Current_DCB < K_McpDiag.DcCurrRngLo.FltSetThrsh | K_McpDiag.DcCurrRngLo.LimFailSec | K_McpDiag.DcCurrRngLo.EnblTyp | T1 - 2 ms |  | Current DCB value must be above or equal to the Pass Threshold: McpDiag.In.Current_DCB >= K_McpDiag.DcCurrRngLo.FltHyst | K_McpDiag.DcCurrRngLo.LimPassSec | Not active in the Software
0A0A25 | P0A0A-25 | High Voltage System Interlock "A" - Signal Shape / Waveform Failure | Fault | N | _ |  | 40 | 75 - HVIL1OORGrp High Voltage Interlock Line position 1 out of range | Does not power the vehicle Lack of power Malfunction of the starting of the vehicle | HV DC Cables and Connectors PIM Assembly faulty (nternal HVIL loops not serviceable) | Use DID $A002 HVIL Status to check open/invalid channel Visual check HV DC Connectors and cables for damage/corrosion or not proper connection, repair/replace them if needed. If fault is still present, replace PIM Assembly. | / | / | / | / | T2 - 10 ms | 0 | / | / | Parent Fault - Check Child Faults for Limp-actions
0A0A25 | P0A0A-25 | High Voltage System Interlock "A" - Signal Shape / Waveform Failure | Fault | N | _ |  | 40 | 716 - HVIL1OORGrp.OvrThrsh High Voltage Interlock Line position 1 out of range high |  |  |  | 5V Supply Voltage is between Upper and Lower Threshold: K_McpDiag.CalAddnl.Ok_5V_OvrThrsh > Intrfc.Hw.InRaw.Sply5vSgnl > K_McpDiag.CalAddnl.Ok_5V_UndrThrsh | HVIL1 Frequency is above a value: IntrfcT2.In.HVIL_1_Freq > 102 OR HVIL1 Duty Cycle is above a value: IntrfcT2.In.HVIL_1_DC > 65 | K_McpDiag.HVIL1OORGrp.OvrThrsh.LimFailSec | K_McpDiag.HVIL1OORGrp.OvrThrsh.EnblTyp | T2 - 10 ms | 0 | HVIL1 Frequency is below or equal a value: IntrfcT2.In.HVIL_1_Freq <= 102 AND HVIL1 Duty Cycle is below or equal a value: IntrfcT2.In.HVIL_1_DC <= 65 | K_McpDiag.HVIL1OORGrp.OvrThrsh.LimPassSec | Open contactors at next park/neutral
0A0A25 | P0A0A-25 | High Voltage System Interlock "A" - Signal Shape / Waveform Failure | Fault | N | _ |  | 40 | 717 - HVIL1OORGrp.UndrThrsh High Voltage Interlock Line position 1 out of range low |  |  |  | 5V Supply Voltage is between Upper and Lower Threshold: K_McpDiag.CalAddnl.Ok_5V_OvrThrsh > Intrfc.Hw.InRaw.Sply5vSgnl > K_McpDiag.CalAddnl.Ok_5V_UndrThrsh | HVIL1 Frequency is below a value: IntrfcT2.In.HVIL_1_Freq < 74 OR HVIL1 Duty Cycle is below a value: IntrfcT2.In.HVIL_1_DC < 35 | K_McpDiag.HVIL1OORGrp.UndrThrsh.LimFailSec | K_McpDiag.HVIL1OORGrp.UndrThrsh.EnblTyp | T2 - 10 ms | 0 | HVIL1 Frequency is above or equal a value: IntrfcT2.In.IntrfcT2.In.HVIL_1_Freq >= 74 AND HVIL1 Duty Cycle is above or equal a value: IntrfcT2.In.IntrfcT2.In.HVIL_1_DC >= 35 | K_McpDiag.HVIL1OORGrp.UndrThrsh.LimPassSec | Open contactors at next park/neutral
0A0A01 | P0A0A-01 | High Voltage System Interlock "A" - General Electrical Failure | Fault | N | _ |  | 40 | 74 - HVIL1RngGrp High Voltage Interlock Line position 1 electrical check | Does not power the vehicle Lack of power Malfunction of the starting of the vehicle | HV DC Cables and Connectors PIM Assembly faulty (nternal HVIL loops not serviceable) | Use DID $A002 HVIL Status to check open/invalid channel Visual check HV DC Connectors and cables for damage/corrosion or not proper connection, repair/replace them if needed. If fault is still present, replace PIM Assembly. | / | / | / | / | T2 - 10 ms | 0 | / | / | Parent Fault - Check Child Faults for Limp-actions
0A0A01 | P0A0A-01 | High Voltage System Interlock "A" - General Electrical Failure | Fault | N | _ |  | 40 | 714 - HVIL1RngGrp.RngHi High Voltage Interlock Line position 1 short High |  |  |  | 5V Supply Voltage is between Upper and Lower Threshold: K_McpDiag.CalAddnl.Ok_5V_OvrThrsh > Intrfc.Hw.InRaw.Sply5vSgnl > K_McpDiag.CalAddnl.Ok_5V_UndrThrsh | HVIL1 Frequency is equal to a value: IntrfcT2.In.HVIL_1_Freq == 0 AND HVIL1 Duty Cycle is equal to a value: IntrfcT2.In.HVIL_1_DC == 100 | K_McpDiag.HVIL1RngGrp.RngHi.LimFailSec | K_McpDiag.HVIL1RngGrp.RngHi.EnblTyp | T2 - 10 ms | 0 | HVIL1 Frequency is not equal to a value: IntrfcT2.In.HVIL_1_Freq != 0 OR HVIL1 Duty Cycle is not equal to a value: IntrfcT2.In.HVIL_1_DC != 100 | K_McpDiag.HVIL1RngGrp.RngHi.LimPassSec | Open contactors at next park/neutral
0A0A01 | P0A0A-01 | High Voltage System Interlock "A" - General Electrical Failure | Fault | N | _ |  | 40 | 715 - HVIL1RngGrp.RngLo High Voltage Interlock Line position 1 short ground |  |  |  | 5V Supply Voltage is between Upper and Lower Threshold: K_McpDiag.CalAddnl.Ok_5V_OvrThrsh > Intrfc.Hw.InRaw.Sply5vSgnl > K_McpDiag.CalAddnl.Ok_5V_UndrThrsh | HVIL1 Frequency is equal to a value: IntrfcT2.In.HVIL_1_Freq == 0 AND HVIL1 Duty Cycle is equal to a value: IntrfcT2.In.HVIL_1_DC == 0 | K_McpDiag.HVIL1RngGrp.RngLo.LimFailSec | K_McpDiag.HVIL1RngGrp.RngLo.EnblTyp | T2 - 10 ms | 0 | HVIL1 Frequency is not equal to a value: IntrfcT2.In.IntrfcT2.In.HVIL_1_Freq != 0 OR HVIL1 Duty Cycle is not equal to a value: IntrfcT2.In.IntrfcT2.In.HVIL_1_DC != 0 | K_McpDiag.HVIL1RngGrp.RngLo.LimPassSec | Open contactors at next park/neutral
F51125 | U3511-25 | High Voltage System Interlock Circuit "B" - Signal Shape / Waveform Failure | Fault | N | _ |  | 40 | 77 - HVIL2OORGrp High Voltage Interlock Line position 2 out of range | Does not power the vehicle Lack of power Malfunction of the starting of the vehicle | HV DC Cables and Connectors PIM Assembly faulty (nternal HVIL loops not serviceable) | Use DID $A002 HVIL Status to check open/invalid channel Visual check HV DC Connectors and cables for damage/corrosion or not proper connection, repair/replace them if needed. If fault is still present, replace PIM Assembly. | / | / | / | / | T2 - 10 ms | 0 | / | / | Parent Fault - Check Child Faults for Limp-actions
F51125 | U3511-25 | High Voltage System Interlock Circuit "B" - Signal Shape / Waveform Failure | Fault | N | _ |  | 40 | 720 - HVIL2OORGrp.OvrThrsh High Voltage Interlock Line position 2 out of range high |  |  |  | 5V Supply Voltage is between Upper and Lower Threshold: K_McpDiag.CalAddnl.Ok_5V_OvrThrsh > Intrfc.Hw.InRaw.Sply5vSgnl > K_McpDiag.CalAddnl.Ok_5V_UndrThrsh AND HVIL1 Frequency is between Upper and Lower Threshold: 102 > IntrfcT2.In.HVIL_1_Freq > 74 HVIL1 Duty Cycle is between Upper and Lower Threshold: 65 > IntrfcT2.In.HVIL_1_DC > 35 | HVIL2 Frequency is above a value: IntrfcT2.In.HVIL_2_Freq > 102 OR HVIL2 Duty Cycle is above a value: IntrfcT2.In.HVIL_2_DC > 65 | K_McpDiag.HVIL2OORGrp.OvrThrsh.LimFailSec | K_McpDiag.HVIL2OORGrp.OvrThrsh.EnblTyp | T2 - 10 ms | 0 | HVIL2 Frequency is below or equal a value: IntrfcT2.In.HVIL_2_Freq <= 102 AND HVIL2 Duty Cycle is below or equal a value: IntrfcT2.In.HVIL_2_DC <= 65 | K_McpDiag.HVIL2OORGrp.OvrThrsh.LimPassSec | Open contactors at next park/neutral
F51125 | U3511-25 | High Voltage System Interlock Circuit "B" - Signal Shape / Waveform Failure | Fault | N | _ |  | 40 | 721 - HVIL2OORGrp.UndrThrsh High Voltage Interlock Line position 2 out of range low |  |  |  | 5V Supply Voltage is between Upper and Lower Threshold: K_McpDiag.CalAddnl.Ok_5V_OvrThrsh > Intrfc.Hw.InRaw.Sply5vSgnl > K_McpDiag.CalAddnl.Ok_5V_UndrThrsh AND HVIL1 Frequency is between Upper and Lower Threshold: 102 > IntrfcT2.In.HVIL_1_Freq > 74 HVIL1 Duty Cycle is between Upper and Lower Threshold: 65 > IntrfcT2.In.HVIL_1_DC > 35 | HVIL2 Frequency is below a value: IntrfcT2.In.HVIL_2_Freq < 74 OR HVIL2 Duty Cycle is below a value: IntrfcT2.In.HVIL_2_DC < 35 | K_McpDiag.HVIL2OORGrp.UndrThrsh.LimFailSec | K_McpDiag.HVIL2OORGrp.UndrThrsh.EnblTyp | T2 - 10 ms | 0 | HVIL2 Frequency is above or equal a value: IntrfcT2.In.HVIL_2_Freq >= 74 AND HVIL2 Duty Cycle is above or equal a value: IntrfcT2.In.HVIL_2_DC >= 35 | K_McpDiag.HVIL2OORGrp.UndrThrsh.LimPassSec | Open contactors at next park/neutral
F51101 | U3511-01 | High Voltage System Interlock Circuit "B" - General Electrical Failure | Fault | N | _ |  | 40 | 76 - HVIL2RngGrp High Voltage Interlock Line position 2 electrical check | Does not power the vehicle Lack of power Malfunction of the starting of the vehicle | HV DC Cables and Connectors PIM Assembly faulty (nternal HVIL loops not serviceable) | Use DID $A002 HVIL Status to check open/invalid channel Visual check HV DC Connectors and cables for damage/corrosion or not proper connection, repair/replace them if needed. If fault is still present, replace PIM Assembly. | / | / | / | / | T2 - 10 ms | 0 | / | / | Parent Fault - Check Child Faults for Limp-actions
F51101 | U3511-01 | High Voltage System Interlock Circuit "B" - General Electrical Failure | Fault | N | _ |  | 40 | 718 - HVIL2RngGrp.RngHi High Voltage Interlock Line position 2 short High |  |  |  | 5V Supply Voltage is between Upper and Lower Threshold: K_McpDiag.CalAddnl.Ok_5V_OvrThrsh > Intrfc.Hw.InRaw.Sply5vSgnl > K_McpDiag.CalAddnl.Ok_5V_UndrThrsh AND HVIL1 Frequency is between Upper and Lower Threshold: 102 > IntrfcT2.In.HVIL_1_Freq > 74 HVIL1 Duty Cycle is between Upper and Lower Threshold: 65 > IntrfcT2.In.HVIL_1_DC > 35 | HVIL2 Frequency is equal to a value: IntrfcT2.In.HVIL_2_Freq == 0 AND HVIL2 Duty Cycle is equal to a value: IntrfcT2.In.HVIL_2_DC == 100 | K_McpDiag.HVIL2RngGrp.RngHi.LimFailSec | K_McpDiag.HVIL2RngGrp.RngHi.EnblTyp | T2 - 10 ms | 0 | HVIL2 Frequency is not equal to a value: IntrfcT2.In.HVIL_2_Freq != 0 OR HVIL2 Duty Cycle is not equal to a value: IntrfcT2.In.HVIL_2_DC != 100 | K_McpDiag.HVIL2RngGrp.RngHi.LimPassSec | Open contactors at next park/neutral
F51101 | U3511-01 | High Voltage System Interlock Circuit "B" - General Electrical Failure | Fault | N | _ |  | 40 | 719 - HVIL2RngGrp.RngLo High Voltage Interlock Line position 2 short ground |  |  |  | 5V Supply Voltage is between Upper and Lower Threshold: K_McpDiag.CalAddnl.Ok_5V_OvrThrsh > Intrfc.Hw.InRaw.Sply5vSgnl > K_McpDiag.CalAddnl.Ok_5V_UndrThrsh AND HVIL1 Frequency is between Upper and Lower Threshold: 102 > IntrfcT2.In.HVIL_1_Freq > 74 HVIL1 Duty Cycle is between Upper and Lower Threshold: 65 > IntrfcT2.In.HVIL_1_DC > 35 | HVIL2 Frequency is equal to a value: IntrfcT2.In.HVIL_2_Freq == 0 AND HVIL2 Duty Cycle is equal to a value: IntrfcT2.In.HVIL_2_DC == 0 | K_McpDiag.HVIL2RngGrp.RngLo.LimFailSec | K_McpDiag.HVIL2RngGrp.RngLo.EnblTyp | T2 - 10 ms | 0 | HVIL2 Frequency is not equal to a value: IntrfcT2.In.HVIL_2_Freq != 0 OR HVIL2 Duty Cycle is not equal to a value: IntrfcT2.In.HVIL_2_DC != 0 | K_McpDiag.HVIL2RngGrp.RngLo.LimPassSec | Open contactors at next park/neutral
F51525 | U3515-25 | High Voltage System Interlock Circuit "C" - Signal Shape / Waveform Failure | Fault |  |  |  | 40 | 79 - HVIL3OORGrp High Voltage Interlock Line position 3 out of range | Does not power the vehicle Lack of power Malfunction of the starting of the vehicle | HV DC Cables and Connectors PIM Assembly faulty (nternal HVIL loops not serviceable) | Use DID $A002 HVIL Status to check open/invalid channel Visual check HV DC Connectors and cables for damage/corrosion or not proper connection, repair/replace them if needed. If fault is still present, replace PIM Assembly. | / | / | / | / | T2 - 10 ms |  | / | / | Parent Fault - Check Child Faults for Limp-actions
F51525 | U3515-25 | High Voltage System Interlock Circuit "C" - Signal Shape / Waveform Failure | Fault |  |  |  | 40 | 724 - HVIL3OORGrp.OvrThrsh High Voltage Interlock Line position 3 out of range high |  |  |  | 5V Supply Voltage is between Upper and Lower Threshold: K_McpDiag.CalAddnl.Ok_5V_OvrThrsh > Intrfc.Hw.InRaw.Sply5vSgnl > K_McpDiag.CalAddnl.Ok_5V_UndrThrsh AND HVIL1 Frequency is between Upper and Lower Threshold: 102 > IntrfcT2.In.HVIL_1_Freq > 74 HVIL1 Duty Cycle is between Upper and Lower Threshold: 65 > IntrfcT2.In.HVIL_1_DC > 35 HVIL2 Frequency is between Upper and Lower Threshold: 102 > IntrfcT2.In.HVIL_2_Freq > 74 HVIL2 Duty Cycle is between Upper and Lower Threshold: 65 > IntrfcT2.In.HVIL_2_DC > 35 | HVIL3 Frequency is above a value: IntrfcT2.In.HVIL_3_Freq > 102 OR HVIL3 Duty Cycle is above a value: IntrfcT2.In.IntrfcT2.In.HVIL_3_DC > 65 | K_McpDiag.HVIL3OORGrp.OvrThrsh.LimFailSec | K_McpDiag.HVIL3OORGrp.OvrThrsh.EnblTyp | T2 - 10 ms |  | HVIL3 Frequency is below or equal a value: IntrfcT2.In.HVIL_3_Freq <= 102 AND HVIL3 Duty Cycle is below or equal a value: IntrfcT2.In.HVIL_3_DC <= 65 | K_McpDiag.HVIL3OORGrp.OvrThrsh.LimPassSec | Open contactors at next park/neutral
F51525 | U3515-25 | High Voltage System Interlock Circuit "C" - Signal Shape / Waveform Failure | Fault |  |  |  | 40 | 725 - HVIL3OORGrp.UndrThrsh High Voltage Interlock Line position 3 out of range low |  |  |  | 5V Supply Voltage is between Upper and Lower Threshold: K_McpDiag.CalAddnl.Ok_5V_OvrThrsh > Intrfc.Hw.InRaw.Sply5vSgnl > K_McpDiag.CalAddnl.Ok_5V_UndrThrsh AND HVIL1 Frequency is between Upper and Lower Threshold: 102 > IntrfcT2.In.HVIL_1_Freq > 74 HVIL1 Duty Cycle is between Upper and Lower Threshold: 65 > IntrfcT2.In.HVIL_1_DC > 35 HVIL2 Frequency is between Upper and Lower Threshold: 102 > IntrfcT2.In.HVIL_2_Freq > 74 HVIL2 Duty Cycle is between Upper and Lower Threshold: 65 > IntrfcT2.In.HVIL_2_DC > 35 | HVIL3 Frequency is below a value: IntrfcT2.In.HVIL_3_Freq < 74 OR HVIL3 Duty Cycle is below a value: IntrfcT2.In.HVIL_3_DC < 35 | K_McpDiag.HVIL3OORGrp.UndrThrsh.LimFailSec | K_McpDiag.HVIL3OORGrp.UndrThrsh.EnblTyp | T2 - 10 ms |  | HVIL3 Frequency is above or equal a value: IntrfcT2.In.HVIL_3_Freq >= 74 AND HVIL3 Duty Cycle is above or equal a value: IntrfcT2.In.HVIL_3_DC >= 35 | K_McpDiag.HVIL3OORGrp.UndrThrsh.LimPassSec | Open contactors at next park/neutral
F51501 | U3515-01 | High Voltage System Interlock Circuit "C" - General Electrical Failure | Fault |  |  |  | 40 | 78 - HVIL3RngGrp High Voltage Interlock Line position 3 electrical check | Does not power the vehicle Lack of power Malfunction of the starting of the vehicle | HV DC Cables and Connectors PIM Assembly faulty (nternal HVIL loops not serviceable) | Use DID $A002 HVIL Status to check open/invalid channel Visual check HV DC Connectors and cables for damage/corrosion or not proper connection, repair/replace them if needed. If fault is still present, replace PIM Assembly. | / | / | / | / | T2 - 10 ms |  | / | / | Parent Fault - Check Child Faults for Limp-actions
F51501 | U3515-01 | High Voltage System Interlock Circuit "C" - General Electrical Failure | Fault |  |  |  | 40 | 722 - HVIL3RngGrp.RngHi High Voltage Interlock Line position 3 short High |  |  |  | 5V Supply Voltage is between Upper and Lower Threshold: K_McpDiag.CalAddnl.Ok_5V_OvrThrsh > Intrfc.Hw.InRaw.Sply5vSgnl > K_McpDiag.CalAddnl.Ok_5V_UndrThrsh AND HVIL1 Frequency is between Upper and Lower Threshold: 102 > IntrfcT2.In.HVIL_1_Freq > 74 HVIL1 Duty Cycle is between Upper and Lower Threshold: 65 > IntrfcT2.In.HVIL_1_DC > 35 HVIL2 Frequency is between Upper and Lower Threshold: 102 > IntrfcT2.In.HVIL_2_Freq > 74 HVIL2 Duty Cycle is between Upper and Lower Threshold: 65 > IntrfcT2.In.HVIL_2_DC > 35 | HVIL3 Frequency is equal to a value: IntrfcT2.In.HVIL_3_Freq == 0 AND HVIL3 Duty Cycle is equal to a value: IntrfcT2.In.HVIL_3_DC == 100 | K_McpDiag.HVIL3RngGrp.RngHi.LimFailSec | K_McpDiag.HVIL3RngGrp.RngHi.EnblTyp | T2 - 10 ms |  | HVIL3 Frequency is not equal to a value: IntrfcT2.In.HVIL_3_Freq != 0 OR HVIL3 Duty Cycle is not equal to a value: IntrfcT2.In.HVIL_3_DC != 100 | K_McpDiag.HVIL3RngGrp.RngHi.LimPassSec | Open contactors at next park/neutral
F51501 | U3515-01 | High Voltage System Interlock Circuit "C" - General Electrical Failure | Fault |  |  |  | 40 | 723 - HVIL3RngGrp.RngLo High Voltage Interlock Line position 3 short ground |  |  |  | 5V Supply Voltage is between Upper and Lower Threshold: K_McpDiag.CalAddnl.Ok_5V_OvrThrsh > Intrfc.Hw.InRaw.Sply5vSgnl > K_McpDiag.CalAddnl.Ok_5V_UndrThrsh AND HVIL1 Frequency is between Upper and Lower Threshold: 102 > IntrfcT2.In.HVIL_1_Freq > 74 HVIL1 Duty Cycle is between Upper and Lower Threshold: 65 > IntrfcT2.In.HVIL_1_DC > 35 HVIL2 Frequency is between Upper and Lower Threshold: 102 > IntrfcT2.In.HVIL_2_Freq > 74 HVIL2 Duty Cycle is between Upper and Lower Threshold: 65 > IntrfcT2.In.HVIL_2_DC > 35 | HVIL3 Frequency is equal to a value: IntrfcT2.In.HVIL_3_Freq == 0 AND HVIL3 Duty Cycle is equal to a value: IntrfcT2.In.HVIL_3_DC == 0 | K_McpDiag.HVIL3RngGrp.RngLo.LimFailSec | K_McpDiag.HVIL3RngGrp.RngLo.EnblTyp | T2 - 10 ms |  | HVIL3 Frequency is not equal to a value: IntrfcT2.In.HVIL_3_Freq != 0 OR HVIL3 Duty Cycle is not equal to a value: IntrfcT2.In.HVIL_3_DC != 0 | K_McpDiag.HVIL3RngGrp.RngLo.LimPassSec | Open contactors at next park/neutral
F51925 | U3519-25 | High Voltage System Interlock Circuit 4 - Signal Shape / Waveform Failure | Fault |  |  |  | 40 | 81 - HVIL4OORGrp High Voltage Interlock Line position 4 out of range | Does not power the vehicle Lack of power Malfunction of the starting of the vehicle | HV DC Cables and Connectors PIM Assembly faulty (nternal HVIL loops not serviceable) | Use DID $A002 HVIL Status to check open/invalid channel Visual check HV DC Connectors and cables for damage/corrosion or not proper connection, repair/replace them if needed. If fault is still present, replace PIM Assembly. | / | / | / | / | T2 - 10 ms |  | / | / | Not active in the Software
F51925 | U3519-25 | High Voltage System Interlock Circuit 4 - Signal Shape / Waveform Failure | Fault |  |  |  | 40 | 728 - HVIL4OORGrp.OvrThrsh High Voltage Interlock Line position 4 out of range high |  |  |  | 5V Supply Voltage is between Upper and Lower Threshold: K_McpDiag.CalAddnl.Ok_5V_OvrThrsh > Intrfc.Hw.InRaw.Sply5vSgnl > K_McpDiag.CalAddnl.Ok_5V_UndrThrsh AND HVIL1 Frequency is between Upper and Lower Threshold: 102 > IntrfcT2.In.HVIL_1_Freq > 74 HVIL1 Duty Cycle is between Upper and Lower Threshold: 65 > IntrfcT2.In.HVIL_1_DC > 35 HVIL2 Frequency is between Upper and Lower Threshold: 102 > IntrfcT2.In.HVIL_2_Freq > 74 HVIL2 Duty Cycle is between Upper and Lower Threshold: 65 > IntrfcT2.In.HVIL_2_DC > 35 HVIL3 Frequency is between Upper and Lower Threshold: 102 > IntrfcT2.In.HVIL_3_Freq > 74 HVIL3 Duty Cycle is between Upper and Lower Threshold: 65 > IntrfcT2.In.HVIL_3_DC > 35 | HVIL4 Frequency is above a value: IntrfcT2.In.HVIL_4_Freq > 102 OR HVIL4 Duty Cycle is above a value: IntrfcT2.In.HVIL_4_DC > 65 | K_McpDiag.HVIL4OORGrp.OvrThrsh.LimFailSec | K_McpDiag.HVIL4OORGrp.OvrThrsh.EnblTyp | T2 - 10 ms |  | HVIL4 Frequency is below or equal a value IntrfcT2.In.HVIL_4_Freq <= 102 AND HVIL4 Duty Cycle is below or equal a value: IntrfcT2.In.HVIL_4_DC <= 65 | K_McpDiag.HVIL4OORGrp.OvrThrsh.LimPassSec | Not active in the Software
F51925 | U3519-25 | High Voltage System Interlock Circuit 4 - Signal Shape / Waveform Failure | Fault |  |  |  | 40 | 729 - HVIL4OORGrp.UndrThrsh High Voltage Interlock Line position 4 out of range low |  |  |  | 5V Supply Voltage is between Upper and Lower Threshold: K_McpDiag.CalAddnl.Ok_5V_OvrThrsh > Intrfc.Hw.InRaw.Sply5vSgnl > K_McpDiag.CalAddnl.Ok_5V_UndrThrsh AND HVIL1 Frequency is between Upper and Lower Threshold: 102 > IntrfcT2.In.HVIL_1_Freq > 74 HVIL1 Duty Cycle is between Upper and Lower Threshold: 65 > IntrfcT2.In.HVIL_1_DC > 35 HVIL2 Frequency is between Upper and Lower Threshold: 102 > IntrfcT2.In.HVIL_2_Freq > 74 HVIL2 Duty Cycle is between Upper and Lower Threshold: 65 > IntrfcT2.In.HVIL_2_DC > 35 HVIL3 Frequency is between Upper and Lower Threshold: 102 > IntrfcT2.In.HVIL_3_Freq > 74 HVIL3 Duty Cycle is between Upper and Lower Threshold: 65 > IntrfcT2.In.HVIL_3_DC > 35 | HVIL4 Frequency is below a value: IntrfcT2.In.HVIL_4_Freq < 74 OR HVIL4 Duty Cycle is below a value: IntrfcT2.In.HVIL_4_DC < 35 | K_McpDiag.HVIL4OORGrp.UndrThrsh.LimFailSec | K_McpDiag.HVIL4OORGrp.UndrThrsh.EnblTyp | T2 - 10 ms |  | HVIL4 Frequency is above or equal a value: IntrfcT2.In.HVIL_4_Freq >= 74 AND HVIL4 Duty Cycle is above or equal a value: IntrfcT2.In.HVIL_4_DC >= 35 | K_McpDiag.HVIL4OORGrp.UndrThrsh.LimPassSec | Not active in the Software
F51901 | U3519-01 | High Voltage System Interlock Circuit 4 - General Electrical Failure | Fault |  |  |  | 40 | 80 - HVIL4RngGrp High Voltage Interlock Line position 4 electrical check | Does not power the vehicle Lack of power Malfunction of the starting of the vehicle | HV DC Cables and Connectors PIM Assembly faulty (nternal HVIL loops not serviceable) | Use DID $A002 HVIL Status to check open/invalid channel Visual check HV DC Connectors and cables for damage/corrosion or not proper connection, repair/replace them if needed. If fault is still present, replace PIM Assembly. | / | / | / | / | T2 - 10 ms |  | / | / | Not active in the Software
F51901 | U3519-01 | High Voltage System Interlock Circuit 4 - General Electrical Failure | Fault |  |  |  | 40 | 726 - HVIL4RngGrp.RngHi High Voltage Interlock Line position 4 short High |  |  |  | 5V Supply Voltage is between Upper and Lower Threshold: K_McpDiag.CalAddnl.Ok_5V_OvrThrsh > Intrfc.Hw.InRaw.Sply5vSgnl > K_McpDiag.CalAddnl.Ok_5V_UndrThrsh AND HVIL1 Frequency is between Upper and Lower Threshold: 102 > IntrfcT2.In.HVIL_1_Freq > 74 HVIL1 Duty Cycle is between Upper and Lower Threshold: 65 > IntrfcT2.In.HVIL_1_DC > 35 HVIL2 Frequency is between Upper and Lower Threshold: 102 > IntrfcT2.In.HVIL_2_Freq > 74 HVIL2 Duty Cycle is between Upper and Lower Threshold: 65 > IntrfcT2.In.HVIL_2_DC > 35 HVIL3 Frequency is between Upper and Lower Threshold: 102 > IntrfcT2.In.HVIL_3_Freq > 74 HVIL3 Duty Cycle is between Upper and Lower Threshold: 65 > IntrfcT2.In.HVIL_3_DC > 35 | HVIL4 Frequency is equal to a value: IntrfcT2.In.HVIL_4_Freq == 0 AND HVIL4 Duty Cycle is equal to a value: IntrfcT2.In.HVIL_4_DC == 100 | K_McpDiag.HVIL4RngGrp.RngHi.LimFailSec | K_McpDiag.HVIL4RngGrp.RngHi.EnblTyp | T2 - 10 ms |  | HVIL4 Frequency is not equal to a value: IntrfcT2.In.HVIL_4_Freq != 0 OR HVIL4 Duty Cycle is not equal to a value: IntrfcT2.In.HVIL_4_DC != 100 | K_McpDiag.HVIL4RngGrp.RngHi.LimPassSec | Not active in the Software
F51901 | U3519-01 | High Voltage System Interlock Circuit 4 - General Electrical Failure | Fault |  |  |  | 40 | 727 - HVIL4RngGrp.RngLo High Voltage Interlock Line position 4 short ground |  |  |  | 5V Supply Voltage is between Upper and Lower Threshold: K_McpDiag.CalAddnl.Ok_5V_OvrThrsh > Intrfc.Hw.InRaw.Sply5vSgnl > K_McpDiag.CalAddnl.Ok_5V_UndrThrsh AND HVIL1 Frequency is between Upper and Lower Threshold: 102 > IntrfcT2.In.HVIL_1_Freq > 74 HVIL1 Duty Cycle is between Upper and Lower Threshold: 65 > IntrfcT2.In.HVIL_1_DC > 35 HVIL2 Frequency is between Upper and Lower Threshold: 102 > IntrfcT2.In.HVIL_2_Freq > 74 HVIL2 Duty Cycle is between Upper and Lower Threshold: 65 > IntrfcT2.In.HVIL_2_DC > 35 HVIL3 Frequency is between Upper and Lower Threshold: 102 > IntrfcT2.In.HVIL_3_Freq > 74 HVIL3 Duty Cycle is between Upper and Lower Threshold: 65 > IntrfcT2.In.HVIL_3_DC > 35 | HVIL4 Frequency is equal to a value: IntrfcT2.In.HVIL_4_Freq == 0 AND HVIL4 Duty Cycle is equal to a value: IntrfcT2.In.HVIL_4_DC == 0 | K_McpDiag.HVIL4RngGrp.RngLo.LimFailSec | K_McpDiag.HVIL4RngGrp.RngLo.EnblTyp | T2 - 10 ms |  | HVIL4 Frequency is not equal to a value: IntrfcT2.In.HVIL_4_Freq != 0 OR HVIL4 Duty Cycle is not equal to a value: IntrfcT2.In.HVIL_4_DC != 0 | K_McpDiag.HVIL4RngGrp.RngLo.LimPassSec | Not active in the Software
F51D25 | U351D-25 | High Voltage System Interlock Circuit 5 - Signal Shape / Waveform Failure | Fault |  |  |  | 40 | 83 - HVIL5OORGrp High Voltage Interlock Line position 5 out of range | Does not power the vehicle Lack of power Malfunction of the starting of the vehicle | HV DC Cables and Connectors PIM Assembly faulty (nternal HVIL loops not serviceable) | Use DID $A002 HVIL Status to check open/invalid channel Visual check HV DC Connectors and cables for damage/corrosion or not proper connection, repair/replace them if needed. If fault is still present, replace PIM Assembly. | / | / | / | / | T2 - 10 ms |  | / | / | Not active in the Software
F51D25 | U351D-25 | High Voltage System Interlock Circuit 5 - Signal Shape / Waveform Failure | Fault |  |  |  | 40 | 732 - HVIL5OORGrp.OvrThrsh High Voltage Interlock Line position 5 out of range high |  |  |  | 5V Supply Voltage is between Upper and Lower Threshold: K_McpDiag.CalAddnl.Ok_5V_OvrThrsh > Intrfc.Hw.InRaw.Sply5vSgnl > K_McpDiag.CalAddnl.Ok_5V_UndrThrsh AND HVIL1 Frequency is between Upper and Lower Threshold: 102 > IntrfcT2.In.HVIL_1_Freq > 74 HVIL1 Duty Cycle is between Upper and Lower Threshold: 65 > IntrfcT2.In.HVIL_1_DC > 35 HVIL2 Frequency is between Upper and Lower Threshold: 102 > IntrfcT2.In.HVIL_2_Freq > 74 HVIL2 Duty Cycle is between Upper and Lower Threshold: 65 > IntrfcT2.In.HVIL_2_DC > 35 HVIL3 Frequency is between Upper and Lower Threshold: 102 > IntrfcT2.In.HVIL_3_Freq > 74 HVIL3 Duty Cycle is between Upper and Lower Threshold: 65 > IntrfcT2.In.HVIL_3_DC > 35 HVIL4 Frequency is between Upper and Lower Threshold: 102 > IntrfcT2.In.HVIL_4_Freq > 74 HVIL4 Duty Cycle is between Upper and Lower Threshold: 65 > IntrfcT2.In.HVIL_4_DC > 35 | HVIL5 Frequency is above a value: IntrfcT2.In.HVIL_5_Freq > 102 OR HVIL5 Duty Cycle is above a value: IntrfcT2.In.HVIL_5_DC > 65 | K_McpDiag.HVIL5OORGrp.OvrThrsh.LimFailSec | K_McpDiag.HVIL5OORGrp.OvrThrsh.EnblTyp | T2 - 10 ms |  | HVIL5 Frequency is below or equal a value: IntrfcT2.In.HVIL_5_Freq <= 102 AND HVIL5 Duty Cycle is below or equal a value: IntrfcT2.In.HVIL_5_DC <= 65 | K_McpDiag.HVIL5OORGrp.OvrThrsh.LimPassSec | Not active in the Software
F51D25 | U351D-25 | High Voltage System Interlock Circuit 5 - Signal Shape / Waveform Failure | Fault |  |  |  | 40 | 733 - HVIL5OORGrp.UndrThrsh High Voltage Interlock Line position 5 out of range low |  |  |  | 5V Supply Voltage is between Upper and Lower Threshold: K_McpDiag.CalAddnl.Ok_5V_OvrThrsh > Intrfc.Hw.InRaw.Sply5vSgnl > K_McpDiag.CalAddnl.Ok_5V_UndrThrsh AND HVIL1 Frequency is between Upper and Lower Threshold: 102 > IntrfcT2.In.HVIL_1_Freq > 74 HVIL1 Duty Cycle is between Upper and Lower Threshold: 65 > IntrfcT2.In.HVIL_1_DC > 35 HVIL2 Frequency is between Upper and Lower Threshold: 102 > IntrfcT2.In.HVIL_2_Freq > 74 HVIL2 Duty Cycle is between Upper and Lower Threshold: 65 > IntrfcT2.In.HVIL_2_DC > 35 HVIL3 Frequency is between Upper and Lower Threshold: 102 > IntrfcT2.In.HVIL_3_Freq > 74 HVIL3 Duty Cycle is between Upper and Lower Threshold: 65 > IntrfcT2.In.HVIL_3_DC > 35 HVIL4 Frequency is between Upper and Lower Threshold: 102 > IntrfcT2.In.HVIL_4_Freq > 74 HVIL4 Duty Cycle is between Upper and Lower Threshold: 65 > IntrfcT2.In.HVIL_4_DC > 35 | HVIL5 Frequency is below a value: IntrfcT2.In.HVIL_5_Freq < 74 OR HVIL5 Duty Cycle is below a value: IntrfcT2.In.HVIL_5_DC < 35 | K_McpDiag.HVIL5OORGrp.UndrThrsh.LimFailSec | K_McpDiag.HVIL5OORGrp.UndrThrsh.EnblTyp | T2 - 10 ms |  | HVIL5 Frequency is above or equal a value: IntrfcT2.In.HVIL_5_Freq >= 74 AND HVIL5 Duty Cycle is above or equal a value: IntrfcT2.In.HVIL_5_DC >= 35 | K_McpDiag.HVIL5OORGrp.UndrThrsh.LimPassSec | Not active in the Software
F51D01 | U351D-01 | High Voltage System Interlock Circuit 5 - General Electrical Failure | Fault |  |  |  | 40 | 82 - HVIL5RngGrp High Voltage Interlock Line position 5 electrical check | Does not power the vehicle Lack of power Malfunction of the starting of the vehicle | HV DC Cables and Connectors PIM Assembly faulty (nternal HVIL loops not serviceable) | Use DID $A002 HVIL Status to check open/invalid channel Visual check HV DC Connectors and cables for damage/corrosion or not proper connection, repair/replace them if needed. If fault is still present, replace PIM Assembly. | / | / | / | / | T2 - 10 ms |  | / | / | Not active in the Software
F51D01 | U351D-01 | High Voltage System Interlock Circuit 5 - General Electrical Failure | Fault |  |  |  | 40 | 730 - HVIL5RngGrp.RngHi High Voltage Interlock Line position 5 short High |  |  |  | 5V Supply Voltage is between Upper and Lower Threshold: K_McpDiag.CalAddnl.Ok_5V_OvrThrsh > Intrfc.Hw.InRaw.Sply5vSgnl > K_McpDiag.CalAddnl.Ok_5V_UndrThrsh AND HVIL1 Frequency is between Upper and Lower Threshold: 102 > IntrfcT2.In.HVIL_1_Freq > 74 HVIL1 Duty Cycle is between Upper and Lower Threshold: 65 > IntrfcT2.In.HVIL_1_DC > 35 HVIL2 Frequency is between Upper and Lower Threshold: 102 > IntrfcT2.In.HVIL_2_Freq > 74 HVIL2 Duty Cycle is between Upper and Lower Threshold: 65 > IntrfcT2.In.HVIL_2_DC > 35 HVIL3 Frequency is between Upper and Lower Threshold: 102 > IntrfcT2.In.HVIL_3_Freq > 74 HVIL3 Duty Cycle is between Upper and Lower Threshold: 65 > IntrfcT2.In.HVIL_3_DC > 35 HVIL4 Frequency is between Upper and Lower Threshold: 102 > IntrfcT2.In.HVIL_4_Freq > 74 HVIL4 Duty Cycle is between Upper and Lower Threshold: 65 > IntrfcT2.In.HVIL_4_DC > 35 | HVIL5 Frequency is equal to a value: IntrfcT2.In.HVIL_5_Freq == 0 AND HVIL5 Duty Cycle is equal to a value: IntrfcT2.In.HVIL_5_DC == 100 | K_McpDiag.HVIL5RngGrp.RngHi.LimFailSec | K_McpDiag.HVIL5RngGrp.RngHi.EnblTyp | T2 - 10 ms |  | HVIL5 Frequency is not equal to a value: IntrfcT2.In.HVIL_5_Freq != 0 OR HVIL5 Duty Cycle is not equal to a value: IntrfcT2.In.HVIL_5_DC != 100 | K_McpDiag.HVIL5RngGrp.RngHi.LimPassSec | Not active in the Software
F51D01 | U351D-01 | High Voltage System Interlock Circuit 5 - General Electrical Failure | Fault |  |  |  | 40 | 731 - HVIL5RngGrp.RngLo High Voltage Interlock Line position 5 short ground |  |  |  | 5V Supply Voltage is between Upper and Lower Threshold: K_McpDiag.CalAddnl.Ok_5V_OvrThrsh > Intrfc.Hw.InRaw.Sply5vSgnl > K_McpDiag.CalAddnl.Ok_5V_UndrThrsh AND HVIL1 Frequency is between Upper and Lower Threshold: 102 > IntrfcT2.In.HVIL_1_Freq > 74 HVIL1 Duty Cycle is between Upper and Lower Threshold: 65 > IntrfcT2.In.HVIL_1_DC > 35 HVIL2 Frequency is between Upper and Lower Threshold: 102 > IntrfcT2.In.HVIL_2_Freq > 74 HVIL2 Duty Cycle is between Upper and Lower Threshold: 65 > IntrfcT2.In.HVIL_2_DC > 35 HVIL3 Frequency is between Upper and Lower Threshold: 102 > IntrfcT2.In.HVIL_3_Freq > 74 HVIL3 Duty Cycle is between Upper and Lower Threshold: 65 > IntrfcT2.In.HVIL_3_DC > 35 HVIL4 Frequency is between Upper and Lower Threshold: 102 > IntrfcT2.In.HVIL_4_Freq > 74 HVIL4 Duty Cycle is between Upper and Lower Threshold: 65 > IntrfcT2.In.HVIL_4_DC > 35 | HVIL5 Frequency is equal to a value: IntrfcT2.In.HVIL_5_Freq == 0 AND HVIL5 Duty Cycle is equal to a value: IntrfcT2.In.HVIL_5_DC == 0 | K_McpDiag.HVIL5RngGrp.RngLo.LimFailSec | K_McpDiag.HVIL5RngGrp.RngLo.EnblTyp | T2 - 10 ms |  | HVIL5 Frequency is not equal to a value: IntrfcT2.In.HVIL_5_Freq != 0 OR HVIL5 Duty Cycle is not equal to a value: IntrfcT2.In.HVIL_5_DC != 0 | K_McpDiag.HVIL5RngGrp.RngLo.LimPassSec | Not active in the Software
0A7892 | P0A78-92 | Drive Motor "A" Inverter - Performance or Incorrect Operation | Fault | Y | MIL |  | 40 | 9 - HwGtDrvGrp Indicates the Gate Driver or IGBT hardware has failed, or is operating outside of safe operation. This group of faults includes Over-Voltage, Over-Current, Short Circuit, LLD State Machine, etc. | Lack of power Downgrading of driving performance Difficult to reach maximum speed Malfunction of the starting of the vehicle | PIM Assembly Faulty | Replace PIM Assembly | / | / | / | / | T1 - 2 ms | 1 | / | / | Parent Fault - Check Child Faults for Limp-actions
0A7892 | P0A78-92 | Drive Motor "A" Inverter - Performance or Incorrect Operation | Fault | Y | MIL |  | 40 | 371 - HwGtDrvGrp.BIST_PhsUH Gate Driver Built In Self Test Failed |  |  |  | 5V Supply GDIC Bottom Signal is between Upper and Lower Threshold: K_McpDiag.CalAddnl.Ok_5V_GDIC_BOT_AI_OvrThrsh > Intrfc.Hw.InRaw.Sply5vGDICBotSgnl > K_McpDiag.CalAddnl.Ok_5V_GDIC_BOT_AI_UndrThrsh AND 23V Supply Signal is between Upper and Lower Threshold: K_McpDiag.CalAddnl.OK_24V_OvrThrsh > Intrfc.Hw.InRaw.Sply23vSgnl> K_McpDiag.CalAddnl.OK_24V_UndrThrsh | Fault Flag from Low-level Driver Built-In Self Test Failure (BIST) for Gate Driver IC (GDIC) RTE bit read (BIT 9) from Intrfc.InRaw.GDIC_HS_U_Status2 should be 1 Built In Self Test is part of Shut Off Path Test. To trigger this fault in application layer below override can be used: K_McpIntrfc.Ovrrd.In.GDIC_HS_U_Status2.Sgnl =0x0200 K_McpIntrfc.Ovrrd.In.GDIC_HS_U_Status2.SgnlEnbl =1 Description: BIT 9 from Inv_Data_Slow.GDIC_HS_U_Status2 (function HW_InverterPeriodicT1()) holds the BIST Fail status of High Side Phase U GDIC. A logic value of 1 indicates a BIST failure, while a value of 0 indicates no BIST failure reported from High Side Phase U GDIC. Precondition: The High Side Phase U GDIC has been configured successfully and the data integrity check has been passed for the Status2 data received from the High Side Phase U GDIC. | IF K_McpDiag.HwGtDrvGrp.BIST_PhsUH.FstRtryEnbl = 1 Quick Fail Count is above Quick Fault Set Threshold: McpDiag.HwGtDrvGrp.BIST_PhsUH.QckFail_Cnt > K_McpDiag.HwGtDrvGrp.BIST_PhsUH.QckFltSetThrsh OR Overall Fail Count is above Overall Fault Set Threshold: McpDiag.HwGtDrvGrp.BIST_PhsUH.OvrllFail_Cnt > K_McpDiag.HwGtDrvGrp.BIST_PhsUH.OvrllFltSetThrsh OR Consecutive Fail Timer is above Fault Set Threshold: McpDiag.HwGtDrvGrp.BIST_PhsUH.ConsecutTm_Sec > K_McpDiag.HwGtDrvGrp.BIST_PhsUH.ConsecutFltSetThrsh ELSE K_McpDiag.HwGtDrvGrp.BIST_PhsUH.FstRtryEnbl = 0 No Mature Time (=NA) | K_McpDiag.HwGtDrvGrp.BIST_PhsUH.EnblTyp | T1 - 2 ms | 1 | IF K_McpDiag.HwGtDrvGrp.BIST_PhsUH.FstRtryEnbl = 0 Fault Flag from Low-level Driver Built-In Self Test Failure (BIST) RTE bit read (BIT 9) from Intrfc.InRaw.GDIC_HS_U_Status2 = 0 ELSE K_McpDiag.HwGtDrvGrp.BIST_PhsUH.FstRtryEnbl = 1 No De-Maturation (=NA) | NA | Open WEDs, Motor Shutdown
0A7892 | P0A78-92 | Drive Motor "A" Inverter - Performance or Incorrect Operation | Fault | Y | MIL |  | 40 | 368 - HwGtDrvGrp.BIST_PhsUL Gate Driver Built In Self Test Failed |  |  |  | 5V Supply GDIC Bottom Signal is between Upper and Lower Threshold: K_McpDiag.CalAddnl.Ok_5V_GDIC_BOT_AI_OvrThrsh > Intrfc.Hw.InRaw.Sply5vGDICBotSgnl > K_McpDiag.CalAddnl.Ok_5V_GDIC_BOT_AI_UndrThrsh AND 23V Supply Signal is between Upper and Lower Threshold: K_McpDiag.CalAddnl.OK_24V_OvrThrsh > Intrfc.Hw.InRaw.Sply23vSgnl> K_McpDiag.CalAddnl.OK_24V_UndrThrsh | Fault Flag from Low-level Driver Built-In Self Test Failure (BIST) RTE bit read (BIT 9) from Intrfc.InRaw.GDIC_LS_U_Status2 should be 1 Built In Self Test is part of Shut Off Path Test. To trigger this fault in application layer below override can be used: K_McpIntrfc.Ovrrd.In.GDIC_LS_U_Status2.Sgnl =0x0200 K_McpIntrfc.Ovrrd.In.GDIC_LS_U_Status2.SgnlEnbl =1 Description: BIT 9 from Inv_Data_Slow.GDIC_LS_U_Status2 (function HW_InverterPeriodicT1()) holds the BIST Fail status of Low Side Phase U GDIC. A logic value of 1 indicates a BIST failure, while a value of 0 indicates no BIST failure reported from Low Side Phase U GDIC. Precondition: The Low Side Phase U GDIC has been configured successfully and the data integrity check has been passed for the Status2 data received from the Low Side Phase U GDIC. | IF K_McpDiag.HwGtDrvGrp.BIST_PhsUL.FstRtryEnbl = 1 Quick Fail Count is above Quick Fault Set Threshold: McpDiag.HwGtDrvGrp.BIST_PhsUL.QckFail_Cnt > K_McpDiag.HwGtDrvGrp.BIST_PhsUL.QckFltSetThrsh OR Overall Fail Count is above Overall Fault Set Threshold: McpDiag.HwGtDrvGrp.BIST_PhsUL.OvrllFail_Cnt > K_McpDiag.HwGtDrvGrp.BIST_PhsUL.OvrllFltSetThrsh OR Consecutive Fail Timer is above Fault Set Threshold: McpDiag.HwGtDrvGrp.BIST_PhsUL.ConsecutTm_Sec > K_McpDiag.HwGtDrvGrp.BIST_PhsUL.ConsecutFltSetThrsh ELSE K_McpDiag.HwGtDrvGrp.BIST_PhsUL.FstRtryEnbl = 0 No Mature Time (=NA) | K_McpDiag.HwGtDrvGrp.BIST_PhsUL.EnblTyp | T1 - 2 ms | 1 | IF K_McpDiag.HwGtDrvGrp.BIST_PhsUL.FstRtryEnbl = 0 Fault Flag from Low-level Driver Built-In Self Test Failure (BIST) RTE bit read (BIT 9) from Intrfc.InRaw.GDIC_LS_U_Status2 = 0 ELSE K_McpDiag.HwGtDrvGrp.BIST_PhsUL..FstRtryEnbl = 1 No De-Maturation (=NA) | NA | Open WEDs, Motor Shutdown
0A7892 | P0A78-92 | Drive Motor "A" Inverter - Performance or Incorrect Operation | Fault | Y | MIL |  | 40 | 372 - HwGtDrvGrp.BIST_PhsVH Gate Driver Built In Self Test Failed |  |  |  | 5V Supply GDIC Bottom Signal is between Upper and Lower Threshold: K_McpDiag.CalAddnl.Ok_5V_GDIC_BOT_AI_OvrThrsh > Intrfc.Hw.InRaw.Sply5vGDICBotSgnl > K_McpDiag.CalAddnl.Ok_5V_GDIC_BOT_AI_UndrThrsh AND 23V Supply Signal is between Upper and Lower Threshold: K_McpDiag.CalAddnl.OK_24V_OvrThrsh > Intrfc.Hw.InRaw.Sply23vSgnl> K_McpDiag.CalAddnl.OK_24V_UndrThrsh | Fault Flag from Low-level Driver Built-In Self Test Failure (BIST) RTE bit read (BIT 9) from Intrfc.InRaw.GDIC_HS_V_Status2 should be 1 Built In Self Test is part of Shut Off Path Test. To trigger this fault in application layer below override can be used: K_McpIntrfc.Ovrrd.In.GDIC_HS_V_Status2.Sgnl =0x0200 K_McpIntrfc.Ovrrd.In.GDIC_HS_V_Status2.SgnlEnbl =1 Description: BIT 9 from Inv_Data_Slow.GDIC_HS_V_Status2 (function HW_InverterPeriodicT1()) holds the BIST Fail status of High Side Phase VGDIC. A logic value of 1 indicates a BIST failure, while a value of 0 indicates no BIST failure reported from High Side Phase VGDIC. Precondition: The High Side Phase V GDIC has been configured successfully and the data integrity check has been passed for the Status2 data received from the High Side Phase V GDIC. | IF K_McpDiag.HwGtDrvGrp.BIST_PhsVH.FstRtryEnbl = 1 Quick Fail Count is above Quick Fault Set Threshold: McpDiag.HwGtDrvGrp.BIST_PhsVH.QckFail_Cnt > K_McpDiag.HwGtDrvGrp.BIST_PhsVH.QckFltSetThrsh OR Overall Fail Count is above Overall Fault Set Threshold: McpDiag.HwGtDrvGrp.BIST_PhsVH.OvrllFail_Cnt > K_McpDiag.HwGtDrvGrp.BIST_PhsVH.OvrllFltSetThrsh OR Consecutive Fail Timer is above Fault Set Threshold: McpDiag.HwGtDrvGrp.BIST_PhsVH.ConsecutTm_Sec > K_McpDiag.HwGtDrvGrp.BIST_PhsVH.ConsecutFltSetThrsh ELSE K_McpDiag.HwGtDrvGrp.BIST_PhsVH.FstRtryEnbl = 0 No Mature Time (=NA) | K_McpDiag.HwGtDrvGrp.BIST_PhsVH.EnblTyp | T1 - 2 ms | 1 | IF K_McpDiag.HwGtDrvGrp.BIST_PhsVH.FstRtryEnbl = 0 Fault Flag from Low-level Driver RTE bit read (BIT 9) from Intrfc.InRaw.GDIC_HS_V_Status2 = 0 ELSE K_McpDiag.HwGtDrvGrp.BIST_PhsVH.FstRtryEnbl = 1 No De-Maturation (=NA) | NA | Open WEDs, Motor Shutdown
0A7892 | P0A78-92 | Drive Motor "A" Inverter - Performance or Incorrect Operation | Fault | Y | MIL |  | 40 | 369 - HwGtDrvGrp.BIST_PhsVL Gate Driver Built In Self Test Failed |  |  |  | 5V Supply GDIC Bottom Signal is between Upper and Lower Threshold: K_McpDiag.CalAddnl.Ok_5V_GDIC_BOT_AI_OvrThrsh > Intrfc.Hw.InRaw.Sply5vGDICBotSgnl > K_McpDiag.CalAddnl.Ok_5V_GDIC_BOT_AI_UndrThrsh AND 23V Supply Signal is between Upper and Lower Threshold: K_McpDiag.CalAddnl.OK_24V_OvrThrsh > Intrfc.Hw.InRaw.Sply23vSgnl> K_McpDiag.CalAddnl.OK_24V_UndrThrsh | Fault Flag from Low-level Driver Built-In Self Test Failure (BIST) RTE bit read (BIT 9) from Intrfc.InRaw.GDIC_LS_V_Status2 should be 1 Built In Self Test is part of Shut Off Path Test. To trigger this fault in application layer below override can be used: K_McpIntrfc.Ovrrd.In.GDIC_LS_V_Status2.Sgnl =0x0200 K_McpIntrfc.Ovrrd.In.GDIC_LS_V_Status2.SgnlEnbl =1 Description: BIT 9 from Inv_Data_Slow.GDIC_HS_V_Status2 (function HW_InverterPeriodicT1()) holds the BIST Fail status of Low Side Phase VGDIC. A logic value of 1 indicates a BIST failure, while a value of 0 indicates no BIST failure reported fromL ow Side Phase VGDIC. Precondition: The Description: BIT 9 from Inv_Data_Slow.GDIC_HS_V_Status2 (function HW_InverterPeriodicT1()) holds the BIST Fail status of High Side Phase VGDIC. A logic value of 1 indicates a BIST failure, while a value of 0 indicates no BIST failure reported from High Side Phase VGDIC. Precondition: The High Side Phase V GDIC has been configured successfully and the data integrity check has been passed for the Status2 data received from the High Side Phase V GDIC. Side Phase V GDIC has been configured successfully and the data integrity check has been passed for the Status2 data received from the Low Side Phase V GDIC. | IF K_McpDiag.HwGtDrvGrp.BIST_PhsVL.FstRtryEnbl = 1 Quick Fail Count is above Quick Fault Set Threshold: McpDiag.HwGtDrvGrp.BIST_PhsVL.QckFail_Cnt > K_McpDiag.HwGtDrvGrp.BIST_PhsVL.QckFltSetThrsh OR Overall Fail Count is above Overall Fault Set Threshold: McpDiag.HwGtDrvGrp.BIST_PhsVL.OvrllFail_Cnt > K_McpDiag.HwGtDrvGrp.BIST_PhsVL.OvrllFltSetThrsh OR Consecutive Fail Timer is above Fault Set Threshold: McpDiag.HwGtDrvGrp.BIST_PhsVL.ConsecutTm_Sec > K_McpDiag.HwGtDrvGrp.BIST_PhsVL.ConsecutFltSetThrsh ELSE K_McpDiag.HwGtDrvGrp.BIST_PhsVL.FstRtryEnbl = 0 No Mature Time (=NA) | K_McpDiag.HwGtDrvGrp.BIST_PhsVL.EnblTyp | T1 - 2 ms | 1 | IF K_McpDiag.HwGtDrvGrp.BIST_PhsVL.FstRtryEnbl = 0 Fault Flag from Low-level Driver Built-In Self Test Failure (BIST) RTE bit read (BIT 9) from Intrfc.InRaw.GDIC_LS_V_Status2 = 0 ELSE K_McpDiag.HwGtDrvGrp.BIST_PhsVL.FstRtryEnbl = 1 No De-Maturation (=NA) | NA | Open WEDs, Motor Shutdown
0A7892 | P0A78-92 | Drive Motor "A" Inverter - Performance or Incorrect Operation | Fault | Y | MIL |  | 40 | 373 - HwGtDrvGrp.BIST_PhsWH Gate Driver Built In Self Test Failed |  |  |  | 5V Supply GDIC Bottom Signal is between Upper and Lower Threshold: K_McpDiag.CalAddnl.Ok_5V_GDIC_BOT_AI_OvrThrsh > Intrfc.Hw.InRaw.Sply5vGDICBotSgnl > K_McpDiag.CalAddnl.Ok_5V_GDIC_BOT_AI_UndrThrsh AND 23V Supply Signal is between Upper and Lower Threshold: K_McpDiag.CalAddnl.OK_24V_OvrThrsh > Intrfc.Hw.InRaw.Sply23vSgnl> K_McpDiag.CalAddnl.OK_24V_UndrThrsh | Fault Flag from Low-level Driver Built-In Self Test Failure (BIST) RTE bit read (BIT 9) from Intrfc.InRaw.GDIC_HS_W_Status2 should be 1 Built In Self Test is part of Shut Off Path Test. To trigger this fault in application layer below override can be used: K_McpIntrfc.Ovrrd.In.GDIC_HS_W_Status2.Sgnl =0x0200 K_McpIntrfc.Ovrrd.In.GDIC_HS_W_Status2.SgnlEnbl =1 Description: BIT 9 from Inv_Data_Slow.GDIC_HS_W_Status2 (function HW_InverterPeriodicT1()) holds the BIST Fail status of High Side Phase W GDIC. A logic value of 1 indicates a BIST failure, while a value of 0 indicates no BIST failure reported from High Side Phase W GDIC. Precondition: The High Side PhaseW GDIC has been configured successfully and the data integrity check has been passed for the Status2 data received from the High Side Phase W GDIC. | IF K_McpDiag.HwGtDrvGrp.BIST_PhsWH.FstRtryEnbl = 1 Quick Fail Count is above Quick Fault Set Threshold: McpDiag.HwGtDrvGrp.BIST_PhsWH.QckFail_Cnt > K_McpDiag.HwGtDrvGrp.BIST_PhsWH.QckFltSetThrsh OR Overall Fail Count is above Overall Fault Set Threshold: McpDiag.HwGtDrvGrp.BIST_PhsWH.OvrllFail_Cnt > K_McpDiag.HwGtDrvGrp.BIST_PhsWH.OvrllFltSetThrsh OR Consecutive Fail Timer is above Fault Set Threshold: McpDiag.HwGtDrvGrp.BIST_PhsWH.ConsecutTm_Sec > K_McpDiag.HwGtDrvGrp.BIST_PhsWH.ConsecutFltSetThrsh ELSE K_McpDiag.HwGtDrvGrp.BIST_PhsWH.FstRtryEnbl = 0 No Mature Time (=NA) | K_McpDiag.HwGtDrvGrp.BIST_PhsWH.EnblTyp | T1 - 2 ms | 1 | IF McpDiag.HwGtDrvGrp.BIST_PhsWH.FstRtryEnbl = 0 Fault Flag from Low-level Driver Built-In Self Test Failure (BIST) RTE bit read (BIT 9) from Intrfc.InRaw.GDIC_HS_W_Status2 = 0 ELSE K_McpDiag.HwGtDrvGrp.BIST_PhsWH.FstRtryEnbl = 1 No De-Maturation (=NA) | NA | Open WEDs, Motor Shutdown
0A7892 | P0A78-92 | Drive Motor "A" Inverter - Performance or Incorrect Operation | Fault | Y | MIL |  | 40 | 370 - HwGtDrvGrp.BIST_PhsWL Gate Driver Built In Self Test Failed |  |  |  | 5V Supply GDIC Bottom Signal is between Upper and Lower Threshold: K_McpDiag.CalAddnl.Ok_5V_GDIC_BOT_AI_OvrThrsh > Intrfc.Hw.InRaw.Sply5vGDICBotSgnl > K_McpDiag.CalAddnl.Ok_5V_GDIC_BOT_AI_UndrThrsh AND 23V Supply Signal is between Upper and Lower Threshold: K_McpDiag.CalAddnl.OK_24V_OvrThrsh > Intrfc.Hw.InRaw.Sply23vSgnl> K_McpDiag.CalAddnl.OK_24V_UndrThrsh | Fault Flag from Low-level Driver Built-In Self Test Failure (BIST) RTE bit read (BIT 9) from Intrfc.InRaw.GDIC_LS_W_Status2 should be 1 Built In Self Test is part of Shut Off Path Test. To trigger this fault in application layer below override can be used: K_McpIntrfc.Ovrrd.In.GDIC_LS_W_Status2.Sgnl =0x0200 K_McpIntrfc.Ovrrd.In.GDIC_LS_W_Status2.SgnlEnbl =1 Description: BIT 9 from Inv_Data_Slow.GDIC_LS_W_Status2 (function HW_InverterPeriodicT1()) holds the BIST Fail status of LowSide Phase W GDIC. A logic value of 1 indicates a BIST failure, while a value of 0 indicates no BIST failure reported from Low Side Phase W GDIC. Precondition: The Low Side PhaseW GDIC has been configured successfully and the data integrity check has been passed for the Status2 data received from the Low Side Phase W GDIC. | IF K_McpDiag.HwGtDrvGrp.BIST_PhsWL.FstRtryEnbl = 1 Quick Fail Count is above Quick Fault Set Threshold: McpDiag.HwGtDrvGrp.BIST_PhsWL.QckFail_Cnt > K_McpDiag.HwGtDrvGrp.BIST_PhsWL.QckFltSetThrsh OR Overall Fail Count is above Overall Fault Set Threshold: McpDiag.HwGtDrvGrp.BIST_PhsWL.OvrllFail_Cnt > K_McpDiag.HwGtDrvGrp.BIST_PhsWL.OvrllFltSetThrsh OR Consecutive Fail Timer is above Fault Set Threshold: McpDiag.HwGtDrvGrp.BIST_PhsWL.ConsecutTm_Sec > K_McpDiag.HwGtDrvGrp.BIST_PhsWL.ConsecutFltSetThrsh ELSE K_McpDiag.HwGtDrvGrp.BIST_PhsWL.FstRtryEnbl = 0 No Mature Time (=NA) | K_McpDiag.HwGtDrvGrp.BIST_PhsWL.EnblTyp | T1 - 2 ms | 1 | IF K_McpDiag.HwGtDrvGrp.BIST_PhsWL.FstRtryEnbl = 0 Fault Flag from Low-level Driver Built-In Self Test Failure (BIST) RTE bit read (BIT 9) from Intrfc.InRaw.GDIC_LS_W_Status2 = 0 ELSE K_McpDiag.HwGtDrvGrp.BIST_PhsWL.FstRtryEnbl = 1 No De-Maturation (=NA) | NA | Open WEDs, Motor Shutdown
0A7892 | P0A78-92 | Drive Motor "A" Inverter - Performance or Incorrect Operation | Fault | Y | MIL |  | 40 | 395 - HwGtDrvGrp.CLAMP_PhsUH Gate Driver Voltage Out Of Range |  |  |  | 5V Supply GDIC Bottom Signal is between Upper and Lower Threshold: K_McpDiag.CalAddnl.Ok_5V_GDIC_BOT_AI_OvrThrsh > Intrfc.Hw.InRaw.Sply5vGDICBotSgnl > K_McpDiag.CalAddnl.Ok_5V_GDIC_BOT_AI_UndrThrsh AND 23V Supply Signal is between Upper and Lower Threshold: K_McpDiag.CalAddnl.OK_24V_OvrThrsh > Intrfc.Hw.InRaw.Sply23vSgnl> K_McpDiag.CalAddnl.OK_24V_UndrThrsh | Fault Flag from Low-level Driver CLAMP pin that senses the terminal for VCE/VDS overvoltage during turn-off must be active RTE bit read (BIT 3) from Intrfc.InRaw.GDIC_HS_U_Status1 should be 1 Built In Self Test is part of Shut Off Path Test. To trigger this fault in application layer below override can be used: K_McpIntrfc.Ovrrd.In.GDIC_HS_U_Status1.Sgnl =0x0008 K_McpIntrfc.Ovrrd.In.GDIC_HS_U_Status1.SgnlEnbl =1 | IF K_McpDiag.HwGtDrvGrp.CLAMP_PhsUH.FstRtryEnbl = 1 Quick Fail Count is above Quick Fault Set Threshold: McpDiag.HwGtDrvGrp.CLAMP_PhsUH.QckFail_Cnt > K_McpDiag.HwGtDrvGrp.CLAMP_PhsUH.QckFltSetThrsh OR Overall Fail Count is above Overall Fault Set Threshold: McpDiag.HwGtDrvGrp.CLAMP_PhsUH.OvrllFail_Cnt > K_McpDiag.HwGtDrvGrp.CLAMP_PhsUH.OvrllFltSetThrsh OR Consecutive Fail Timer is above Fault Set Threshold: McpDiag.HwGtDrvGrp.CLAMP_PhsUH.ConsecutTm_Sec > K_McpDiag.HwGtDrvGrp.CLAMP_PhsUH.ConsecutFltSetThrsh ELSE K_McpDiag.HwGtDrvGrp.CLAMP_PhsUH.FstRtryEnbl = 0 No Mature Time (=NA) | K_McpDiag.HwGtDrvGrp.CLAMP_PhsUH.EnblTyp | T1 - 2 ms | 1 | IF K_McpDiag.HwGtDrvGrp.CLAMP_PhsUH.FstRtryEnbl = 0 Fault Flag from Low-level CLAMP pin that senses the terminal for VCE/VDS overvoltage during turn-off must be not active RTE bit read (BIT 3) from Intrfc.InRaw.GDIC_HS_U_Status1 = 0 ELSE K_McpDiag.HwGtDrvGrp.CLAMP_PhsUH.FstRtryEnbl = 1 No De-Maturation (=NA) | NA | Open WEDs, Motor Shutdown
0A7892 | P0A78-92 | Drive Motor "A" Inverter - Performance or Incorrect Operation | Fault | Y | MIL |  | 40 | 392 - HwGtDrvGrp.CLAMP_PhsUL Gate Driver Voltage Out Of Range |  |  |  | 5V Supply GDIC Bottom Signal is between Upper and Lower Threshold: K_McpDiag.CalAddnl.Ok_5V_GDIC_BOT_AI_OvrThrsh > Intrfc.Hw.InRaw.Sply5vGDICBotSgnl > K_McpDiag.CalAddnl.Ok_5V_GDIC_BOT_AI_UndrThrsh AND 23V Supply Signal is between Upper and Lower Threshold: K_McpDiag.CalAddnl.OK_24V_OvrThrsh > Intrfc.Hw.InRaw.Sply23vSgnl> K_McpDiag.CalAddnl.OK_24V_UndrThrsh | Fault Flag from Low-level Driver CLAMP pin that senses the terminal for VCE/VDS overvoltage during turn-off must be active RTE bit read (BIT 3) from Intrfc.InRaw.GDIC_LS_U_Status1 should be 1 Built In Self Test is part of Shut Off Path Test. To trigger this fault in application layer below override can be used: K_McpIntrfc.Ovrrd.In.GDIC_LS_U_Status1.Sgnl =0x0008 K_McpIntrfc.Ovrrd.In.GDIC_LS_U_Status1.SgnlEnbl =1 | IF K_McpDiag.HwGtDrvGrp.CLAMP_PhsUL.FstRtryEnbl = 1 Quick Fail Count is above Quick Fault Set Threshold: McpDiag.HwGtDrvGrp.CLAMP_PhsUL.QckFail_Cnt > K_McpDiag.HwGtDrvGrp.CLAMP_PhsUL.QckFltSetThrsh OR Overall Fail Count is above Overall Fault Set Threshold: McpDiag.HwGtDrvGrp.CLAMP_PhsUL.OvrllFail_Cnt > K_McpDiag.HwGtDrvGrp.CLAMP_PhsUL.OvrllFltSetThrsh OR Consecutive Fail Timer is above Fault Set Threshold: McpDiag.HwGtDrvGrp.CLAMP_PhsUL.ConsecutTm_Sec > K_McpDiag.HwGtDrvGrp.CLAMP_PhsUL.ConsecutFltSetThrsh ELSE K_McpDiag.HwGtDrvGrp.CLAMP_PhsUL.FstRtryEnbl = 0 No Mature Time (=NA) | K_McpDiag.HwGtDrvGrp.CLAMP_PhsUL.EnblTyp | T1 - 2 ms | 1 | IF K_McpDiag.HwGtDrvGrp.CLAMP_PhsUL.FstRtryEnbl = 0 Fault Flag from Low-level Driver CLAMP pin that senses the terminal for VCE/VDS overvoltage during turn-off must be not active RTE bit read (BIT 3) from Intrfc.InRaw.GDIC_LS_U_Status1 = 0 ELSE K_McpDiag.HwGtDrvGrp.CLAMP_PhsUL.FstRtryEnbl = 1 No De-Maturation (=NA) | NA | Open WEDs, Motor Shutdown
0A7892 | P0A78-92 | Drive Motor "A" Inverter - Performance or Incorrect Operation | Fault | Y | MIL |  | 40 | 396 - HwGtDrvGrp.CLAMP_PhsVH Gate Driver Voltage Out Of Range |  |  |  | 5V Supply GDIC Bottom Signal is between Upper and Lower Threshold: K_McpDiag.CalAddnl.Ok_5V_GDIC_BOT_AI_OvrThrsh > Intrfc.Hw.InRaw.Sply5vGDICBotSgnl > K_McpDiag.CalAddnl.Ok_5V_GDIC_BOT_AI_UndrThrsh AND 23V Supply Signal is between Upper and Lower Threshold: K_McpDiag.CalAddnl.OK_24V_OvrThrsh > Intrfc.Hw.InRaw.Sply23vSgnl> K_McpDiag.CalAddnl.OK_24V_UndrThrsh | Fault Flag from Low-level Driver CLAMP pin that senses the terminal for VCE/VDS overvoltage during turn-off must be active RTE bit read (BIT 3) from Intrfc.InRaw.GDIC_HS_V_Status1 should be 1 Built In Self Test is part of Shut Off Path Test. To trigger this fault in application layer below override can be used: K_McpIntrfc.Ovrrd.In.GDIC_HS_V_Status1.Sgnl =0x0008 K_McpIntrfc.Ovrrd.In.GDIC_HS_V_Status1.SgnlEnbl =1 | IF K_McpDiag.HwGtDrvGrp.CLAMP_PhsVH.FstRtryEnbl = 1 Quick Fail Count is above Quick Fault Set Threshold: McpDiag.HwGtDrvGrp.CLAMP_PhsVH.QckFail_Cnt > K_McpDiag.HwGtDrvGrp.CLAMP_PhsVH.QckFltSetThrsh OR Overall Fail Count is above Overall Fault Set Threshold: McpDiag.HwGtDrvGrp.CLAMP_PhsVH.OvrllFail_Cnt > K_McpDiag.HwGtDrvGrp.CLAMP_PhsVH.OvrllFltSetThrsh OR Consecutive Fail Timer is above Fault Set Threshold: McpDiag.HwGtDrvGrp.CLAMP_PhsVH.ConsecutTm_Sec > K_McpDiag.HwGtDrvGrp.CLAMP_PhsVH.ConsecutFltSetThrsh ELSE K_McpDiag.HwGtDrvGrp.CLAMP_PhsVH.FstRtryEnbl = 0 No Mature Time (=NA) | K_McpDiag.HwGtDrvGrp.CLAMP_PhsVH.EnblTyp | T1 - 2 ms | 1 | IF K_McpDiag.HwGtDrvGrp.CLAMP_PhsVH.FstRtryEnbl = 0 Fault Flag from Low-level Driver CLAMP pin that senses the terminal for VCE/VDS overvoltage during turn-off must be not active RTE bit read (BIT 3) from Intrfc.InRaw.GDIC_HS_V_Status1 = 0 ELSE K_McpDiag.HwGtDrvGrp.CLAMP_PhsVH.FstRtryEnbl = 1 No De-Maturation (=NA) | NA | Open WEDs, Motor Shutdown
0A7892 | P0A78-92 | Drive Motor "A" Inverter - Performance or Incorrect Operation | Fault | Y | MIL |  | 40 | 393 - HwGtDrvGrp.CLAMP_PhsVL Gate Driver Voltage Out Of Range |  |  |  | 5V Supply GDIC Bottom Signal is between Upper and Lower Threshold: K_McpDiag.CalAddnl.Ok_5V_GDIC_BOT_AI_OvrThrsh > Intrfc.Hw.InRaw.Sply5vGDICBotSgnl > K_McpDiag.CalAddnl.Ok_5V_GDIC_BOT_AI_UndrThrsh AND 23V Supply Signal is between Upper and Lower Threshold: K_McpDiag.CalAddnl.OK_24V_OvrThrsh > Intrfc.Hw.InRaw.Sply23vSgnl> K_McpDiag.CalAddnl.OK_24V_UndrThrsh | Fault Flag from Low-level Driver CLAMP pin that senses the terminal for VCE/VDS overvoltage during turn-off must be active RTE bit read (BIT 3) from Intrfc.InRaw.GDIC_LS_V_Status1 should be 1 Built In Self Test is part of Shut Off Path Test. To trigger this fault in application layer below override can be used: K_McpIntrfc.Ovrrd.In.GDIC_LS_V_Status1.Sgnl =0x0008 K_McpIntrfc.Ovrrd.In.GDIC_LS_V_Status1.SgnlEnbl =1 | IF K_McpDiag.HwGtDrvGrp.CLAMP_PhsVL.FstRtryEnbl = 1 Quick Fail Count is above Quick Fault Set Threshold: McpDiag.HwGtDrvGrp.CLAMP_PhsVL.QckFail_Cnt > K_McpDiag.HwGtDrvGrp.CLAMP_PhsVL.QckFltSetThrsh OR Overall Fail Count is above Overall Fault Set Threshold: McpDiag.HwGtDrvGrp.CLAMP_PhsVL.OvrllFail_Cnt > K_McpDiag.HwGtDrvGrp.CLAMP_PhsVL.OvrllFltSetThrsh OR Consecutive Fail Timer is above Fault Set Threshold: McpDiag.HwGtDrvGrp.CLAMP_PhsVL.ConsecutTm_Sec > K_McpDiag.HwGtDrvGrp.CLAMP_PhsVL.ConsecutFltSetThrsh ELSE K_McpDiag.HwGtDrvGrp.CLAMP_PhsVL.FstRtryEnbl = 0 No Mature Time (=NA) | K_McpDiag.HwGtDrvGrp.CLAMP_PhsVL.EnblTyp | T1 - 2 ms | 1 | IF K_McpDiag.HwGtDrvGrp.CLAMP_PhsVL.FstRtryEnbl = 0 Fault Flag from Low-level Driver CLAMP pin that senses the terminal for VCE/VDS overvoltage during turn-off must be not active RTE bit read (BIT 3) from Intrfc.InRaw.GDIC_LS_V_Status1 = 0 ELSE K_McpDiag.HwGtDrvGrp.CLAMP_PhsVL.FstRtryEnbl = 1 No De-Maturation (=NA) | NA | Open WEDs, Motor Shutdown
0A7892 | P0A78-92 | Drive Motor "A" Inverter - Performance or Incorrect Operation | Fault | Y | MIL |  | 40 | 397 - HwGtDrvGrp.CLAMP_PhsWH Gate Driver Voltage Out Of Range |  |  |  | 5V Supply GDIC Bottom Signal is between Upper and Lower Threshold: K_McpDiag.CalAddnl.Ok_5V_GDIC_BOT_AI_OvrThrsh > Intrfc.Hw.InRaw.Sply5vGDICBotSgnl > K_McpDiag.CalAddnl.Ok_5V_GDIC_BOT_AI_UndrThrsh AND 23V Supply Signal is between Upper and Lower Threshold: K_McpDiag.CalAddnl.OK_24V_OvrThrsh > Intrfc.Hw.InRaw.Sply23vSgnl> K_McpDiag.CalAddnl.OK_24V_UndrThrsh | Fault Flag from Low-level Driver CLAMP pin that senses the terminal for VCE/VDS overvoltage during turn-off must be active RTE bit read (BIT 3) from Intrfc.InRaw.GDIC_HS_W_Status1 should be 1 Built In Self Test is part of Shut Off Path Test. To trigger this fault in application layer below override can be used: K_McpIntrfc.Ovrrd.In.GDIC_HS_W_Status1.Sgnl =0x0008 K_McpIntrfc.Ovrrd.In.GDIC_HS_W_Status1.SgnlEnbl =1 | IF K_McpDiag.HwGtDrvGrp.CLAMP_PhsWH.FstRtryEnbl = 1 Quick Fail Count is above Quick Fault Set Threshold: McpDiag.HwGtDrvGrp.CLAMP_PhsWH.QckFail_Cnt > K_McpDiag.HwGtDrvGrp.CLAMP_PhsWH.QckFltSetThrsh OR Overall Fail Count is above Overall Fault Set Threshold: McpDiag.HwGtDrvGrp.CLAMP_PhsWH.OvrllFail_Cnt > K_McpDiag.HwGtDrvGrp.CLAMP_PhsWH.OvrllFltSetThrsh OR Consecutive Fail Timer is above Fault Set Threshold: McpDiag.HwGtDrvGrp.CLAMP_PhsWH.ConsecutTm_Sec > K_McpDiag.HwGtDrvGrp.CLAMP_PhsWH.ConsecutFltSetThrsh ELSE K_McpDiag.HwGtDrvGrp.CLAMP_PhsWH.FstRtryEnbl = 0 No Mature Time (=NA) | K_McpDiag.HwGtDrvGrp.CLAMP_PhsWH.EnblTyp | T1 - 2 ms | 1 | IF K_McpDiag.HwGtDrvGrp.CLAMP_PhsWH.FstRtryEnbl = 0 Fault Flag from Low-level Driver CLAMP pin that senses the terminal for VCE/VDS overvoltage during turn-off must be not active RTE bit read (BIT 3) from Intrfc.InRaw.GDIC_HS_W_Status1 = 0 ELSE K_McpDiag.HwGtDrvGrp.CLAMP_PhsWH.FstRtryEnbl = 1 No De-Maturation (=NA) | NA | Open WEDs, Motor Shutdown
0A7892 | P0A78-92 | Drive Motor "A" Inverter - Performance or Incorrect Operation | Fault | Y | MIL |  | 40 | 394 - HwGtDrvGrp.CLAMP_PhsWL Gate Driver Voltage Out Of Range |  |  |  | 5V Supply GDIC Bottom Signal is between Upper and Lower Threshold: K_McpDiag.CalAddnl.Ok_5V_GDIC_BOT_AI_OvrThrsh > Intrfc.Hw.InRaw.Sply5vGDICBotSgnl > K_McpDiag.CalAddnl.Ok_5V_GDIC_BOT_AI_UndrThrsh AND 23V Supply Signal is between Upper and Lower Threshold: K_McpDiag.CalAddnl.OK_24V_OvrThrsh > Intrfc.Hw.InRaw.Sply23vSgnl> K_McpDiag.CalAddnl.OK_24V_UndrThrsh | Fault Flag from Low-level Driver CLAMP pin that senses the terminal for VCE/VDS overvoltage during turn-off must be active RTE bit read (BIT 3) from Intrfc.InRaw.GDIC_LS_W_Status1 should be 1 Built In Self Test is part of Shut Off Path Test. To trigger this fault in application layer below override can be used: K_McpIntrfc.Ovrrd.In.GDIC_LS_W_Status1.Sgnl =0x0008 K_McpIntrfc.Ovrrd.In.GDIC_LS_W_Status1.SgnlEnbl =1 | IF K_McpDiag.HwGtDrvGrp.CLAMP_PhsWL.FstRtryEnbl = 1 Quick Fail Count is above Quick Fault Set Threshold: McpDiag.HwGtDrvGrp.CLAMP_PhsWL.QckFail_Cnt > K_McpDiag.HwGtDrvGrp.CLAMP_PhsWL.QckFltSetThrsh OR Overall Fail Count is above Overall Fault Set Threshold: McpDiag.HwGtDrvGrp.CLAMP_PhsWL.OvrllFail_Cnt > K_McpDiag.HwGtDrvGrp.CLAMP_PhsWL.OvrllFltSetThrsh OR Consecutive Fail Timer is above Fault Set Threshold: McpDiag.HwGtDrvGrp.CLAMP_PhsWL.ConsecutTm_Sec > K_McpDiag.HwGtDrvGrp.CLAMP_PhsWL.ConsecutFltSetThrsh ELSE K_McpDiag.HwGtDrvGrp.CLAMP_PhsWL.FstRtryEnbl = 0 No Mature Time (=NA) | K_McpDiag.HwGtDrvGrp.CLAMP_PhsWL.EnblTyp | T1 - 2 ms | 1 | IF K_McpDiag.HwGtDrvGrp.CLAMP_PhsWL.FstRtryEnbl = 0 Fault Flag from Low-level Driver CLAMP pin that senses the terminal for VCE/VDS overvoltage during turn-off must be not active RTE bit read (BIT 3) from Intrfc.InRaw.GDIC_LS_W_Status1 = 0 ELSE K_McpDiag.HwGtDrvGrp.CLAMP_PhsWL.FstRtryEnbl = 1 No De-Maturation (=NA) | NA | Open WEDs, Motor Shutdown
0A7892 | P0A78-92 | Drive Motor "A" Inverter - Performance or Incorrect Operation | Fault | Y | MIL |  | 40 | 335 - HwGtDrvGrp.COMERR_PhsUH Gate Driver communication fault |  |  |  | 5V Supply GDIC Bottom Signal is between Upper and Lower Threshold: K_McpDiag.CalAddnl.Ok_5V_GDIC_BOT_AI_OvrThrsh > Intrfc.Hw.InRaw.Sply5vGDICBotSgnl > K_McpDiag.CalAddnl.Ok_5V_GDIC_BOT_AI_UndrThrsh AND 23V Supply Signal is between Upper and Lower Threshold: K_McpDiag.CalAddnl.OK_24V_OvrThrsh > Intrfc.Hw.InRaw.Sply23vSgnl> K_McpDiag.CalAddnl.OK_24V_UndrThrsh | Fault Flag from Low-level Driver COMERR bit that reports LV/HV domain communications CRC error or framing error must be active (Incorrect SPI message frame or CRC) RTE bit read (BIT 2) from Intrfc.InRaw.GDIC_HS_U_Status2 should be 1 Built In Self Test is part of Shut Off Path Test. To trigger this fault in application layer below override can be used: K_McpIntrfc.Ovrrd.In.GDIC_HS_U_Status2.Sgnl =0x0004 K_McpIntrfc.Ovrrd.In.GDIC_HS_U_Status2.SgnlEnbl =1 | IF K_McpDiag.HwGtDrvGrp.COMERR_PhsUH.FstRtryEnbl = 1 Quick Fail Count is above Quick Fault Set Threshold: McpDiag.HwGtDrvGrp.COMERR_PhsUH.QckFail_Cnt > K_McpDiag.HwGtDrvGrp.COMERR_PhsUH.QckFltSetThrsh OR Overall Fail Count is above Overall Fault Set Threshold: McpDiag.HwGtDrvGrp.COMERR_PhsUH.OvrllFail_Cnt > K_McpDiag.HwGtDrvGrp.COMERR_PhsUH.OvrllFltSetThrsh OR Consecutive Fail Timer is above Fault Set Threshold: McpDiag.HwGtDrvGrp.COMERR_PhsUH.ConsecutTm_Sec > K_McpDiag.HwGtDrvGrp.COMERR_PhsUH.ConsecutFltSetThrsh ELSE K_McpDiag.HwGtDrvGrp.COMERR_PhsUH.FstRtryEnbl = 0 No Mature Time (=NA) | K_McpDiag.HwGtDrvGrp.COMERR_PhsUH.EnblTyp | T1 - 2 ms | 1 | IF K_McpDiag.HwGtDrvGrp.COMERR_PhsUH.FstRtryEnbl = 0 Fault Flag from Low-level Driver COMERR bit that reports LV/HV domain communications CRC error or framing error must be not active (Incorrect SPI message frame or CRC) RTE bit read (BIT 2) from Intrfc.InRaw.GDIC_HS_U_Status2 = 0 ELSE K_McpDiag.HwGtDrvGrp.COMERR_PhsUH.FstRtryEnbl = 1 No De-Maturation (=NA) | NA | Open WEDs, Motor Shutdown
0A7892 | P0A78-92 | Drive Motor "A" Inverter - Performance or Incorrect Operation | Fault | Y | MIL |  | 40 | 332 - HwGtDrvGrp.COMERR_PhsUL Gate Driver communication fault |  |  |  | 5V Supply GDIC Bottom Signal is between Upper and Lower Threshold: K_McpDiag.CalAddnl.Ok_5V_GDIC_BOT_AI_OvrThrsh > Intrfc.Hw.InRaw.Sply5vGDICBotSgnl > K_McpDiag.CalAddnl.Ok_5V_GDIC_BOT_AI_UndrThrsh AND 23V Supply Signal is between Upper and Lower Threshold: K_McpDiag.CalAddnl.OK_24V_OvrThrsh > Intrfc.Hw.InRaw.Sply23vSgnl> K_McpDiag.CalAddnl.OK_24V_UndrThrsh | Fault Flag from Low-level Driver COMERR bit that reports LV/HV domain communications CRC error or framing error must be active (Incorrect SPI message frame or CRC) RTE bit read (BIT 2) from Intrfc.InRaw.GDIC_LS_U_Status2 should be 1 Built In Self Test is part of Shut Off Path Test. To trigger this fault in application layer below override can be used: K_McpIntrfc.Ovrrd.In.GDIC_LS_U_Status2.Sgnl =0x0004 K_McpIntrfc.Ovrrd.In.GDIC_LS_U_Status2.SgnlEnbl =1 | IF K_McpDiag.HwGtDrvGrp.COMERR_PhsUL.FstRtryEnbl = 1 Quick Fail Count is above Quick Fault Set Threshold: McpDiag.HwGtDrvGrp.COMERR_PhsUL.QckFail_Cnt > K_McpDiag.HwGtDrvGrp.COMERR_PhsUL.QckFltSetThrsh OR Overall Fail Count is above Overall Fault Set Threshold: McpDiag.HwGtDrvGrp.COMERR_PhsUL.OvrllFail_Cnt > K_McpDiag.HwGtDrvGrp.COMERR_PhsUL.OvrllFltSetThrsh OR Consecutive Fail Timer is above Fault Set Threshold: McpDiag.HwGtDrvGrp.COMERR_PhsUL.ConsecutTm_Sec > K_McpDiag.HwGtDrvGrp.COMERR_PhsUL.ConsecutFltSetThrsh ELSE K_McpDiag.HwGtDrvGrp.COMERR_PhsUL.FstRtryEnbl = 0 No Mature Time (=NA) | K_McpDiag.HwGtDrvGrp.COMERR_PhsUL.EnblTyp | T1 - 2 ms | 1 | IF K_McpDiag.HwGtDrvGrp.COMERR_PhsUL.FstRtryEnbl = 0 Fault Flag from Low-level Driver COMERR bit that reports LV/HV domain communications CRC error or framing error must be not active (Incorrect SPI message frame or CRC) RTE bit read (BIT 2) from Intrfc.InRaw.GDIC_LS_U_Status2 = 0 ELSE K_McpDiag.HwGtDrvGrp.COMERR_PhsUL.FstRtryEnbl = 1 No De-Maturation (=NA) | NA | Open WEDs, Motor Shutdown
0A7892 | P0A78-92 | Drive Motor "A" Inverter - Performance or Incorrect Operation | Fault | Y | MIL |  | 40 | 336 - HwGtDrvGrp.COMERR_PhsVH Gate Driver communication fault |  |  |  | 5V Supply GDIC Bottom Signal is between Upper and Lower Threshold: K_McpDiag.CalAddnl.Ok_5V_GDIC_BOT_AI_OvrThrsh > Intrfc.Hw.InRaw.Sply5vGDICBotSgnl > K_McpDiag.CalAddnl.Ok_5V_GDIC_BOT_AI_UndrThrsh AND 23V Supply Signal is between Upper and Lower Threshold: K_McpDiag.CalAddnl.OK_24V_OvrThrsh > Intrfc.Hw.InRaw.Sply23vSgnl> K_McpDiag.CalAddnl.OK_24V_UndrThrsh | Fault Flag from Low-level Driver COMERR bit that reports LV/HV domain communications CRC error or framing error must be active (Incorrect SPI message frame or CRC) RTE bit read (BIT 2) from Intrfc.InRaw.GDIC_HS_V_Status2 should be 1 Built In Self Test is part of Shut Off Path Test. To trigger this fault in application layer below override can be used: K_McpIntrfc.Ovrrd.In.GDIC_HS_V_Status2.Sgnl =0x0004 K_McpIntrfc.Ovrrd.In.GDIC_HS_V_Status2.SgnlEnbl =1 | IF K_McpDiag.HwGtDrvGrp.COMERR_PhsVH.FstRtryEnbl = 1 Quick Fail Count is above Quick Fault Set Threshold: McpDiag.HwGtDrvGrp.COMERR_PhsVH.QckFail_Cnt > K_McpDiag.HwGtDrvGrp.COMERR_PhsVH.QckFltSetThrsh OR Overall Fail Count is above Overall Fault Set Threshold: McpDiag.HwGtDrvGrp.COMERR_PhsVH.OvrllFail_Cnt > K_McpDiag.HwGtDrvGrp.COMERR_PhsVH.OvrllFltSetThrsh OR Consecutive Fail Timer is above Fault Set Threshold: McpDiag.HwGtDrvGrp.COMERR_PhsVH.ConsecutTm_Sec > K_McpDiag.HwGtDrvGrp.COMERR_PhsVH.ConsecutFltSetThrsh ELSE K_McpDiag.HwGtDrvGrp.COMERR_PhsVH.FstRtryEnbl = 0 No Mature Time (=NA) | K_McpDiag.HwGtDrvGrp.COMERR_PhsVH.EnblTyp | T1 - 2 ms | 1 | IF K_McpDiag.HwGtDrvGrp.COMERR_PhsVH.FstRtryEnbl = 0 Fault Flag from Low-level Driver COMERR bit that reports LV/HV domain communications CRC error or framing error must be not active (Incorrect SPI message frame or CRC) RTE bit read (BIT 2) from Intrfc.InRaw.GDIC_HS_V_Status2 = 0 ELSE K_McpDiag.HwGtDrvGrp.COMERR_PhsVH.FstRtryEnbl = 1 No De-Maturation (=NA) | NA | Open WEDs, Motor Shutdown
0A7892 | P0A78-92 | Drive Motor "A" Inverter - Performance or Incorrect Operation | Fault | Y | MIL |  | 40 | 333 - HwGtDrvGrp.COMERR_PhsVL Gate Driver communication fault |  |  |  | 5V Supply GDIC Bottom Signal is between Upper and Lower Threshold: K_McpDiag.CalAddnl.Ok_5V_GDIC_BOT_AI_OvrThrsh > Intrfc.Hw.InRaw.Sply5vGDICBotSgnl > K_McpDiag.CalAddnl.Ok_5V_GDIC_BOT_AI_UndrThrsh AND 23V Supply Signal is between Upper and Lower Threshold: K_McpDiag.CalAddnl.OK_24V_OvrThrsh > Intrfc.Hw.InRaw.Sply23vSgnl> K_McpDiag.CalAddnl.OK_24V_UndrThrsh | Fault Flag from Low-level Driver COMERR bit that reports LV/HV domain communications CRC error or framing error must be active (Incorrect SPI message frame or CRC) RTE bit read (BIT 2) from Intrfc.InRaw.GDIC_LS_V_Status2 should be 1 Built In Self Test is part of Shut Off Path Test. To trigger this fault in application layer below override can be used: K_McpIntrfc.Ovrrd.In.GDIC_LS_V_Status2.Sgnl =0x0004 K_McpIntrfc.Ovrrd.In.GDIC_LS_V_Status2.SgnlEnbl =1 | IF K_McpDiag.HwGtDrvGrp.COMERR_PhsVL.FstRtryEnbl = 1 Quick Fail Count is above Quick Fault Set Threshold: McpDiag.HwGtDrvGrp.COMERR_PhsVL.QckFail_Cnt > K_McpDiag.HwGtDrvGrp.COMERR_PhsVL.QckFltSetThrsh OR Overall Fail Count is above Overall Fault Set Threshold: McpDiag.HwGtDrvGrp.COMERR_PhsVL.OvrllFail_Cnt > K_McpDiag.HwGtDrvGrp.COMERR_PhsVL.OvrllFltSetThrsh OR Consecutive Fail Timer is above Fault Set Threshold: McpDiag.HwGtDrvGrp.COMERR_PhsVL.ConsecutTm_Sec > K_McpDiag.HwGtDrvGrp.COMERR_PhsVL.ConsecutFltSetThrsh ELSE K_McpDiag.HwGtDrvGrp.COMERR_PhsVL.FstRtryEnbl = 0 No Mature Time (=NA) | K_McpDiag.HwGtDrvGrp.COMERR_PhsVL.EnblTyp | T1 - 2 ms | 1 | IF K_McpDiag.HwGtDrvGrp.COMERR_PhsVL.FstRtryEnbl = 0 Fault Flag from Low-level Driver COMERR bit that reports LV/HV domain communications CRC error or framing error must be not active (Incorrect SPI message frame or CRC) RTE bit read (BIT 2) from Intrfc.InRaw.GDIC_LS_V_Status2 = 0 ELSE K_McpDiag.HwGtDrvGrp.COMERR_PhsVL.FstRtryEnbl = 1 No De-Maturation (=NA) | NA | Open WEDs, Motor Shutdown
0A7892 | P0A78-92 | Drive Motor "A" Inverter - Performance or Incorrect Operation | Fault | Y | MIL |  | 40 | 337 - HwGtDrvGrp.COMERR_PhsWH Gate Driver communication fault |  |  |  | 5V Supply GDIC Bottom Signal is between Upper and Lower Threshold: K_McpDiag.CalAddnl.Ok_5V_GDIC_BOT_AI_OvrThrsh > Intrfc.Hw.InRaw.Sply5vGDICBotSgnl > K_McpDiag.CalAddnl.Ok_5V_GDIC_BOT_AI_UndrThrsh AND 23V Supply Signal is between Upper and Lower Threshold: K_McpDiag.CalAddnl.OK_24V_OvrThrsh > Intrfc.Hw.InRaw.Sply23vSgnl> K_McpDiag.CalAddnl.OK_24V_UndrThrsh | Fault Flag from Low-level Driver COMERR bit that reports LV/HV domain communications CRC error or framing error must be active (Incorrect SPI message frame or CRC) RTE bit read (BIT 2) from Intrfc.InRaw.GDIC_HS_W_Status2 should be 1 Built In Self Test is part of Shut Off Path Test. To trigger this fault in application layer below override can be used: K_McpIntrfc.Ovrrd.In.GDIC_HS_W_Status2.Sgnl =0x0004 K_McpIntrfc.Ovrrd.In.GDIC_HS_W_Status2.SgnlEnbl =1 | IF K_McpDiag.HwGtDrvGrp.COMERR_PhsWH.FstRtryEnbl = 1 Quick Fail Count is above Quick Fault Set Threshold: McpDiag.HwGtDrvGrp.COMERR_PhsWH.QckFail_Cnt > K_McpDiag.HwGtDrvGrp.COMERR_PhsWH.QckFltSetThrsh OR Overall Fail Count is above Overall Fault Set Threshold: McpDiag.HwGtDrvGrp.COMERR_PhsWH.OvrllFail_Cnt > K_McpDiag.HwGtDrvGrp.COMERR_PhsWH.OvrllFltSetThrsh OR Consecutive Fail Timer is above Fault Set Threshold: McpDiag.HwGtDrvGrp.COMERR_PhsWH.ConsecutTm_Sec > K_McpDiag.HwGtDrvGrp.COMERR_PhsWH.ConsecutFltSetThrsh ELSE K_McpDiag.HwGtDrvGrp.COMERR_PhsWH.FstRtryEnbl = 0 No Mature Time (=NA) | K_McpDiag.HwGtDrvGrp.COMERR_PhsWH.EnblTyp | T1 - 2 ms | 1 | IF K_McpDiag.HwGtDrvGrp.COMERR_PhsWH.FstRtryEnbl = 0 Fault Flag from Low-level Driver COMERR bit that reports LV/HV domain communications CRC error or framing error must be not active (Incorrect SPI message frame or CRC) RTE bit read (BIT 2) from Intrfc.InRaw.GDIC_HS_W_Status2 = 0 ELSE K_McpDiag.HwGtDrvGrp.COMERR_PhsWH.FstRtryEnbl = 1 No De-Maturation (=NA) | NA | Open WEDs, Motor Shutdown
0A7892 | P0A78-92 | Drive Motor "A" Inverter - Performance or Incorrect Operation | Fault | Y | MIL |  | 40 | 334 - HwGtDrvGrp.COMERR_PhsWL Gate Driver communication fault |  |  |  | 5V Supply GDIC Bottom Signal is between Upper and Lower Threshold: K_McpDiag.CalAddnl.Ok_5V_GDIC_BOT_AI_OvrThrsh > Intrfc.Hw.InRaw.Sply5vGDICBotSgnl > K_McpDiag.CalAddnl.Ok_5V_GDIC_BOT_AI_UndrThrsh AND 23V Supply Signal is between Upper and Lower Threshold: K_McpDiag.CalAddnl.OK_24V_OvrThrsh > Intrfc.Hw.InRaw.Sply23vSgnl> K_McpDiag.CalAddnl.OK_24V_UndrThrsh | Fault Flag from Low-level Driver COMERR bit that reports LV/HV domain communications CRC error or framing error must be active (Incorrect SPI message frame or CRC) RTE bit read (BIT 2) from Intrfc.InRaw.GDIC_LS_W_Status2 should be 1 Built In Self Test is part of Shut Off Path Test. To trigger this fault in application layer below override can be used: K_McpIntrfc.Ovrrd.In.GDIC_LS_W_Status2.Sgnl =0x0004 K_McpIntrfc.Ovrrd.In.GDIC_LS_W_Status2.SgnlEnbl =1 | IF K_McpDiag.HwGtDrvGrp.COMERR_PhsWL.FstRtryEnbl = 1 Quick Fail Count is above Quick Fault Set Threshold: McpDiag.HwGtDrvGrp.COMERR_PhsWL.QckFail_Cnt > K_McpDiag.HwGtDrvGrp.COMERR_PhsWL.QckFltSetThrsh OR Overall Fail Count is above Overall Fault Set Threshold: McpDiag.HwGtDrvGrp.COMERR_PhsWL.OvrllFail_Cnt > K_McpDiag.HwGtDrvGrp.COMERR_PhsWL.OvrllFltSetThrsh OR Consecutive Fail Timer is above Fault Set Threshold: McpDiag.HwGtDrvGrp.COMERR_PhsWL.ConsecutTm_Sec > K_McpDiag.HwGtDrvGrp.COMERR_PhsWL.ConsecutFltSetThrsh ELSE K_McpDiag.HwGtDrvGrp.COMERR_PhsWL.FstRtryEnbl = 0 No Mature Time (=NA) | K_McpDiag.HwGtDrvGrp.COMERR_PhsWL.EnblTyp | T1 - 2 ms | 1 | IF K_McpDiag.HwGtDrvGrp.COMERR_PhsWL.FstRtryEnbl = 0 Fault Flag from Low-level Driver COMERR bit that reports LV/HV domain communications CRC error or framing error must be not active (Incorrect SPI message frame or CRC) RTE bit read (BIT 2) from Intrfc.InRaw.GDIC_LS_W_Status2 = 0 ELSE K_McpDiag.HwGtDrvGrp.COMERR_PhsWL.FstRtryEnbl = 1 No De-Maturation (=NA) | NA | Open WEDs, Motor Shutdown
0A7892 | P0A78-92 | Drive Motor "A" Inverter - Performance or Incorrect Operation | Fault | Y | MIL |  | 40 | 347 - HwGtDrvGrp.CONFCRC_PhsUH Gate Driver Configuration Error |  |  |  | 5V Supply GDIC Bottom Signal is between Upper and Lower Threshold: K_McpDiag.CalAddnl.Ok_5V_GDIC_BOT_AI_OvrThrsh > Intrfc.Hw.InRaw.Sply5vGDICBotSgnl > K_McpDiag.CalAddnl.Ok_5V_GDIC_BOT_AI_UndrThrsh AND 23V Supply Signal is between Upper and Lower Threshold: K_McpDiag.CalAddnl.OK_24V_OvrThrsh > Intrfc.Hw.InRaw.Sply23vSgnl> K_McpDiag.CalAddnl.OK_24V_UndrThrsh | Fault Flag from Low-level Driver CONFCRCERR bit that detects changes in the CONFIG registers for domains LV/HV must be active (Incorrect CRC in config registers detected) RTE bit read (BIT 5) from Intrfc.InRaw.GDIC_HS_U_Status2 should be 1 Built In Self Test is part of Shut Off Path Test. To trigger this fault in application layer below override can be used: K_McpIntrfc.Ovrrd.In.GDIC_HS_U_Status2.Sgnl =0x0020 K_McpIntrfc.Ovrrd.In.GDIC_HS_U_Status2.SgnlEnbl =1 | IF K_McpDiag.HwGtDrvGrp.CONFCRC_PhsUH.FstRtryEnbl = 1 Quick Fail Count is above Quick Fault Set Threshold: McpDiag.HwGtDrvGrp.CONFCRC_PhsUH.QckFail_Cnt > K_McpDiag.HwGtDrvGrp.CONFCRC_PhsUH.QckFltSetThrsh OR Overall Fail Count is above Overall Fault Set Threshold: McpDiag.HwGtDrvGrp.CONFCRC_PhsUH.OvrllFail_Cnt > K_McpDiag.HwGtDrvGrp.CONFCRC_PhsUH.OvrllFltSetThrsh OR Consecutive Fail Timer is above Fault Set Threshold: McpDiag.HwGtDrvGrp.CONFCRC_PhsUH.ConsecutTm_Sec > K_McpDiag.HwGtDrvGrp.CONFCRC_PhsUH.ConsecutFltSetThrsh ELSE K_McpDiag.HwGtDrvGrp.CONFCRC_PhsUH.FstRtryEnbl = 0 No Mature Time (=NA) | K_McpDiag.HwGtDrvGrp.CONFCRC_PhsUH.EnblTyp | T1 - 2 ms | 1 | IF K_McpDiag.HwGtDrvGrp.CONFCRC_PhsUH.FstRtryEnbl = 0 Fault Flag from Low-level Driver CONFCRCERR bit that detects changes in the CONFIG registers for domains LV/HV must be not active (Incorrect CRC in config registers detected) RTE bit read (BIT 5) from Intrfc.InRaw.GDIC_HS_U_Status2 = 0 ELSE K_McpDiag.HwGtDrvGrp.CONFCRC_PhsUH.FstRtryEnbl = 1 No De-Maturation (=NA) | NA | Open WEDs, Motor Shutdown
0A7892 | P0A78-92 | Drive Motor "A" Inverter - Performance or Incorrect Operation | Fault | Y | MIL |  | 40 | 344 - HwGtDrvGrp.CONFCRC_PhsUL Gate Driver Configuration Error |  |  |  | 5V Supply GDIC Bottom Signal is between Upper and Lower Threshold: K_McpDiag.CalAddnl.Ok_5V_GDIC_BOT_AI_OvrThrsh > Intrfc.Hw.InRaw.Sply5vGDICBotSgnl > K_McpDiag.CalAddnl.Ok_5V_GDIC_BOT_AI_UndrThrsh AND 23V Supply Signal is between Upper and Lower Threshold: K_McpDiag.CalAddnl.OK_24V_OvrThrsh > Intrfc.Hw.InRaw.Sply23vSgnl> K_McpDiag.CalAddnl.OK_24V_UndrThrsh | Fault Flag from Low-level Driver CONFCRCERR bit that detects changes in the CONFIG registers for domains LV/HV must be active (Incorrect CRC in config registers detected) RTE bit read (BIT 5) from Intrfc.InRaw.GDIC_LS_U_Status2 should be 1 Built In Self Test is part of Shut Off Path Test. To trigger this fault in application layer below override can be used: K_McpIntrfc.Ovrrd.In.GDIC_LS_U_Status2.Sgnl =0x0020 K_McpIntrfc.Ovrrd.In.GDIC_LS_U_Status2.SgnlEnbl =1 | IF K_McpDiag.HwGtDrvGrp.CONFCRC_PhsUL.FstRtryEnbl = 1 Quick Fail Count is above Quick Fault Set Threshold: McpDiag.HwGtDrvGrp.CONFCRC_PhsUL.QckFail_Cnt > K_McpDiag.HwGtDrvGrp.CONFCRC_PhsUL.QckFltSetThrsh OR Overall Fail Count is above Overall Fault Set Threshold: McpDiag.HwGtDrvGrp.CONFCRC_PhsUL.OvrllFail_Cnt > K_McpDiag.HwGtDrvGrp.CONFCRC_PhsUL.OvrllFltSetThrsh OR Consecutive Fail Timer is above Fault Set Threshold: McpDiag.HwGtDrvGrp.CONFCRC_PhsUL.ConsecutTm_Sec > K_McpDiag.HwGtDrvGrp.CONFCRC_PhsUL.ConsecutFltSetThrsh ELSE K_McpDiag.HwGtDrvGrp.CONFCRC_PhsUL.FstRtryEnbl = 0 No Mature Time (=NA) | K_McpDiag.HwGtDrvGrp.CONFCRC_PhsUL.EnblTyp | T1 - 2 ms | 1 | IF K_McpDiag.HwGtDrvGrp.CONFCRC_PhsUL.FstRtryEnbl = 0 Fault Flag from Low-level Driver CONFCRCERR bit that detects changes in the CONFIG registers for domains LV/HV must be not active (Incorrect CRC in config registers detected) RTE bit read (BIT 5) from Intrfc.InRaw.GDIC_LS_U_Status2 = 0 ELSE K_McpDiag.HwGtDrvGrp.CONFCRC_PhsUL.FstRtryEnbl = 1 No De-Maturation (=NA) | NA | Open WEDs, Motor Shutdown
0A7892 | P0A78-92 | Drive Motor "A" Inverter - Performance or Incorrect Operation | Fault | Y | MIL |  | 40 | 348 - HwGtDrvGrp.CONFCRC_PhsVH Gate Driver Configuration Error |  |  |  | 5V Supply GDIC Bottom Signal is between Upper and Lower Threshold: K_McpDiag.CalAddnl.Ok_5V_GDIC_BOT_AI_OvrThrsh > Intrfc.Hw.InRaw.Sply5vGDICBotSgnl > K_McpDiag.CalAddnl.Ok_5V_GDIC_BOT_AI_UndrThrsh AND 23V Supply Signal is between Upper and Lower Threshold: K_McpDiag.CalAddnl.OK_24V_OvrThrsh > Intrfc.Hw.InRaw.Sply23vSgnl> K_McpDiag.CalAddnl.OK_24V_UndrThrsh | Fault Flag from Low-level Driver CONFCRCERR bit that detects changes in the CONFIG registers for domains LV/HV must be active (Incorrect CRC in config registers detected) RTE bit read (BIT 5) from Intrfc.InRaw.GDIC_HS_V_Status2 should be 1 Built In Self Test is part of Shut Off Path Test. To trigger this fault in application layer below override can be used: K_McpIntrfc.Ovrrd.In.GDIC_HS_V_Status2.Sgnl =0x0020 K_McpIntrfc.Ovrrd.In.GDIC_HS_V_Status2.SgnlEnbl =1 | IF K_McpDiag.HwGtDrvGrp.CONFCRC_PhsVH.FstRtryEnbl = 1 Quick Fail Count is above Quick Fault Set Threshold: McpDiag.HwGtDrvGrp.CONFCRC_PhsVH.QckFail_Cnt > K_McpDiag.HwGtDrvGrp.CONFCRC_PhsVH.QckFltSetThrsh OR Overall Fail Count is above Overall Fault Set Threshold: McpDiag.HwGtDrvGrp.CONFCRC_PhsVH.OvrllFail_Cnt > K_McpDiag.HwGtDrvGrp.CONFCRC_PhsVH.OvrllFltSetThrsh OR Consecutive Fail Timer is above Fault Set Threshold: McpDiag.HwGtDrvGrp.CONFCRC_PhsVH.ConsecutTm_Sec > K_McpDiag.HwGtDrvGrp.CONFCRC_PhsVH.ConsecutFltSetThrsh ELSE K_McpDiag.HwGtDrvGrp.CONFCRC_PhsVH.FstRtryEnbl = 0 No Mature Time (=NA) | K_McpDiag.HwGtDrvGrp.CONFCRC_PhsVH.EnblTyp | T1 - 2 ms | 1 | IF K_McpDiag.HwGtDrvGrp.CONFCRC_PhsVH.FstRtryEnbl = 0 Fault Flag from Low-level Driver CONFCRCERR bit that detects changes in the CONFIG registers for domains LV/HV must be not active (Incorrect CRC in config registers detected) RTE bit read (BIT 5) from Intrfc.InRaw.GDIC_HS_V_Status2 = 0 ELSE K_McpDiag.HwGtDrvGrp.CONFCRC_PhsVH.FstRtryEnbl = 1 No De-Maturation (=NA) | NA | Open WEDs, Motor Shutdown
0A7892 | P0A78-92 | Drive Motor "A" Inverter - Performance or Incorrect Operation | Fault | Y | MIL |  | 40 | 345 - HwGtDrvGrp.CONFCRC_PhsVL Gate Driver Configuration Error |  |  |  | 5V Supply GDIC Bottom Signal is between Upper and Lower Threshold: K_McpDiag.CalAddnl.Ok_5V_GDIC_BOT_AI_OvrThrsh > Intrfc.Hw.InRaw.Sply5vGDICBotSgnl > K_McpDiag.CalAddnl.Ok_5V_GDIC_BOT_AI_UndrThrsh AND 23V Supply Signal is between Upper and Lower Threshold: K_McpDiag.CalAddnl.OK_24V_OvrThrsh > Intrfc.Hw.InRaw.Sply23vSgnl> K_McpDiag.CalAddnl.OK_24V_UndrThrsh | Fault Flag from Low-level Driver CONFCRCERR bit that detects changes in the CONFIG registers for domains LV/HV must be active (Incorrect CRC in config registers detected) RTE bit read (BIT 5) from Intrfc.InRaw.GDIC_LS_V_Status2 should be 1 Built In Self Test is part of Shut Off Path Test. To trigger this fault in application layer below override can be used: K_McpIntrfc.Ovrrd.In.GDIC_LS_V_Status2.Sgnl =0x0020 K_McpIntrfc.Ovrrd.In.GDIC_LS_V_Status2.SgnlEnbl =1 | IF K_McpDiag.HwGtDrvGrp.CONFCRC_PhsVL.FstRtryEnbl = 1 Quick Fail Count is above Quick Fault Set Threshold: McpDiag.HwGtDrvGrp.CONFCRC_PhsVL.QckFail_Cnt > K_McpDiag.HwGtDrvGrp.CONFCRC_PhsVL.QckFltSetThrsh OR Overall Fail Count is above Overall Fault Set Threshold: McpDiag.HwGtDrvGrp.CONFCRC_PhsVL.OvrllFail_Cnt > K_McpDiag.HwGtDrvGrp.CONFCRC_PhsVL.OvrllFltSetThrsh OR Consecutive Fail Timer is above Fault Set Threshold: McpDiag.HwGtDrvGrp.CONFCRC_PhsVL.ConsecutTm_Sec > K_McpDiag.HwGtDrvGrp.CONFCRC_PhsVL.ConsecutFltSetThrsh ELSE K_McpDiag.HwGtDrvGrp.CONFCRC_PhsVL.FstRtryEnbl = 0 No Mature Time (=NA) | K_McpDiag.HwGtDrvGrp.CONFCRC_PhsVL.EnblTyp | T1 - 2 ms | 1 | IF K_McpDiag.HwGtDrvGrp.CONFCRC_PhsVL.FstRtryEnbl = 0 Fault Flag from Low-level Driver CONFCRCERR bit that detects changes in the CONFIG registers for domains LV/HV must be not active (Incorrect CRC in config registers detected) RTE bit read (BIT 5) from Intrfc.InRaw.GDIC_LS_V_Status2 = 0 ELSE K_McpDiag.HwGtDrvGrp.CONFCRC_PhsVL.FstRtryEnbl = 1 No De-Maturation (=NA) | NA | Open WEDs, Motor Shutdown
0A7892 | P0A78-92 | Drive Motor "A" Inverter - Performance or Incorrect Operation | Fault | Y | MIL |  | 40 | 349 - HwGtDrvGrp.CONFCRC_PhsWH Gate Driver Configuration Error |  |  |  | 5V Supply GDIC Bottom Signal is between Upper and Lower Threshold: K_McpDiag.CalAddnl.Ok_5V_GDIC_BOT_AI_OvrThrsh > Intrfc.Hw.InRaw.Sply5vGDICBotSgnl > K_McpDiag.CalAddnl.Ok_5V_GDIC_BOT_AI_UndrThrsh AND 23V Supply Signal is between Upper and Lower Threshold: K_McpDiag.CalAddnl.OK_24V_OvrThrsh > Intrfc.Hw.InRaw.Sply23vSgnl> K_McpDiag.CalAddnl.OK_24V_UndrThrsh | Fault Flag from Low-level Driver CONFCRCERR bit that detects changes in the CONFIG registers for domains LV/HV must be active (Incorrect CRC in config registers detected) RTE bit read (BIT 5) from Intrfc.InRaw.GDIC_HS_W_Status2 should be 1 Built In Self Test is part of Shut Off Path Test. To trigger this fault in application layer below override can be used: K_McpIntrfc.Ovrrd.In.GDIC_HS_W_Status2.Sgnl =0x0020 K_McpIntrfc.Ovrrd.In.GDIC_HS_W_Status2.SgnlEnbl =1 | IF K_McpDiag.HwGtDrvGrp.CONFCRC_PhsWH.FstRtryEnbl = 1 Quick Fail Count is above Quick Fault Set Threshold: McpDiag.HwGtDrvGrp.CONFCRC_PhsWH.QckFail_Cnt > K_McpDiag.HwGtDrvGrp.CONFCRC_PhsWH.QckFltSetThrsh OR Overall Fail Count is above Overall Fault Set Threshold: McpDiag.HwGtDrvGrp.CONFCRC_PhsWH.OvrllFail_Cnt > K_McpDiag.HwGtDrvGrp.CONFCRC_PhsWH.OvrllFltSetThrsh OR Consecutive Fail Timer is above Fault Set Threshold: McpDiag.HwGtDrvGrp.CONFCRC_PhsWH.ConsecutTm_Sec > K_McpDiag.HwGtDrvGrp.CONFCRC_PhsWH.ConsecutFltSetThrsh ELSE K_McpDiag.HwGtDrvGrp.CONFCRC_PhsWH.FstRtryEnbl = 0 No Mature Time (=NA) | K_McpDiag.HwGtDrvGrp.CONFCRC_PhsWH.EnblTyp | T1 - 2 ms | 1 | IF K_McpDiag.HwGtDrvGrp.CONFCRC_PhsWH.FstRtryEnbl = 0 Fault Flag from Low-level Driver CONFCRCERR bit that detects changes in the CONFIG registers for domains LV/HV must be not active (Incorrect CRC in config registers detected) RTE bit read (BIT 5) from Intrfc.InRaw.GDIC_HS_W_Status2 = 0 ELSE K_McpDiag.HwGtDrvGrp.CONFCRC_PhsWH.FstRtryEnbl = 1 No De-Maturation (=NA) | NA | Open WEDs, Motor Shutdown
0A7892 | P0A78-92 | Drive Motor "A" Inverter - Performance or Incorrect Operation | Fault | Y | MIL |  | 40 | 346 - HwGtDrvGrp.CONFCRC_PhsWL Gate Driver Configuration Error |  |  |  | 5V Supply GDIC Bottom Signal is between Upper and Lower Threshold: K_McpDiag.CalAddnl.Ok_5V_GDIC_BOT_AI_OvrThrsh > Intrfc.Hw.InRaw.Sply5vGDICBotSgnl > K_McpDiag.CalAddnl.Ok_5V_GDIC_BOT_AI_UndrThrsh AND 23V Supply Signal is between Upper and Lower Threshold: K_McpDiag.CalAddnl.OK_24V_OvrThrsh > Intrfc.Hw.InRaw.Sply23vSgnl> K_McpDiag.CalAddnl.OK_24V_UndrThrsh | Fault Flag from Low-level Driver CONFCRCERR bit that detects changes in the CONFIG registers for domains LV/HV must be active (Incorrect CRC in config registers detected) RTE bit read (BIT 5) from Intrfc.InRaw.GDIC_LS_W_Status2 should be 1 Built In Self Test is part of Shut Off Path Test. To trigger this fault in application layer below override can be used: K_McpIntrfc.Ovrrd.In.GDIC_LS_W_Status2.Sgnl =0x0020 K_McpIntrfc.Ovrrd.In.GDIC_LS_W_Status2.SgnlEnbl =1 | IF K_McpDiag.HwGtDrvGrp.CONFCRC_PhsWL.FstRtryEnbl = 1 Quick Fail Count is above Quick Fault Set Threshold: McpDiag.HwGtDrvGrp.CONFCRC_PhsWL.QckFail_Cnt > K_McpDiag.HwGtDrvGrp.CONFCRC_PhsWL.QckFltSetThrsh OR Overall Fail Count is above Overall Fault Set Threshold: McpDiag.HwGtDrvGrp.CONFCRC_PhsWL.OvrllFail_Cnt > K_McpDiag.HwGtDrvGrp.CONFCRC_PhsWL.OvrllFltSetThrsh OR Consecutive Fail Timer is above Fault Set Threshold: McpDiag.HwGtDrvGrp.CONFCRC_PhsWL.ConsecutTm_Sec > K_McpDiag.HwGtDrvGrp.CONFCRC_PhsWL.ConsecutFltSetThrsh ELSE K_McpDiag.HwGtDrvGrp.CONFCRC_PhsWL.FstRtryEnbl = 0 No Mature Time (=NA) | K_McpDiag.HwGtDrvGrp.CONFCRC_PhsWL.EnblTyp | T1 - 2 ms | 1 | IF K_McpDiag.HwGtDrvGrp.CONFCRC_PhsWL.FstRtryEnbl = 0 Fault Flag from Low-level Driver CONFCRCERR bit that detects changes in the CONFIG registers for domains LV/HV must be not active (Incorrect CRC in config registers detected) RTE bit read (BIT 5) from Intrfc.InRaw.GDIC_LS_W_Status2 = 0 ELSE K_McpDiag.HwGtDrvGrp.CONFCRC_PhsWL.FstRtryEnbl = 1 No De-Maturation (=NA) | NA | Open WEDs, Motor Shutdown
0A7892 | P0A78-92 | Drive Motor "A" Inverter - Performance or Incorrect Operation | Fault | Y | MIL |  | 40 | 787 - HwGtDrvGrp.ConfigTmOut Gate Driver Dead Time Violation |  |  |  | 5V Bottom Signal is between Upper and Lower Threshold: K_McpDiag.CalAddnl.Ok_5V_GDIC_BOT_AI_OvrThrsh > Intrfc.Hw.InRaw.Sply5vGDICBotSgnl > K_McpDiag.CalAddnl.Ok_5V_GDIC_BOT_AI_UndrThrsh AND 23V Supply Signal is between Upper and Lower Threshold: K_McpDiag.CalAddnl.OK_24V_OvrThrsh > Intrfc.Hw.InRaw.Sply23vSgnl> K_McpDiag.CalAddnl.OK_24V_UndrThrsh AND Gate Driver Parameters Download is Completed: IntrfcT1.In.GateDrvParamDwnldCmplt | Fault Flag from Low-level Driver Gate Driver Dead Time Violation SlowCDD.FaultStatus = 0 this flag bgets true if there is a death time violation on GDIC | NA | K_McpDiag.HwGtDrvGrp.ConfigTmOut.EnblTyp | T1 - 2 ms | 1 | Slow CDD Fault Status must be false: SlowCDD.FaultStatus = 0 | NA | Open WEDs, Motor Shutdown
0A7892 | P0A78-92 | Drive Motor "A" Inverter - Performance or Incorrect Operation | Fault | Y | MIL |  | 40 | 389 - HwGtDrvGrp.DESAT_PhsUH IGBT Desaturation |  |  |  | 5V Supply GDIC Bottom Signal is between Upper and Lower Threshold: K_McpDiag.CalAddnl.Ok_5V_GDIC_BOT_AI_OvrThrsh > Intrfc.Hw.InRaw.Sply5vGDICBotSgnl > K_McpDiag.CalAddnl.Ok_5V_GDIC_BOT_AI_UndrThrsh AND 23V Supply Signal is between Upper and Lower Threshold: K_McpDiag.CalAddnl.OK_24V_OvrThrsh > Intrfc.Hw.InRaw.Sply23vSgnl> K_McpDiag.CalAddnl.OK_24V_UndrThrsh | Fault Flag from Low-level Driver DESAT bit that detects VCE desaturation must be over 5.5V to be active RTE bit read (BIT 2) from Intrfc.InRaw.GDIC_LS_U_Status1 should be 1 Built In Self Test is part of Shut Off Path Test. To trigger this fault in application layer below override can be used: K_McpIntrfc.Ovrrd.In.GDIC_LS_U_Status1.Sgnl =0x0004 K_McpIntrfc.Ovrrd.In.GDIC_LS_U_Status1.SgnlEnbl =1 | IF K_McpDiag.HwGtDrvGrp.DESAT_PhsUH.FstRtryEnbl = 1 Quick Fail Count is above Quick Fault Set Threshold: McpDiag.HwGtDrvGrp.DESAT_PhsUH.QckFail_Cnt > K_McpDiag.HwGtDrvGrp.DESAT_PhsUH.QckFltSetThrsh OR Overall Fail Count is above Overall Fault Set Threshold: McpDiag.HwGtDrvGrp.DESAT_PhsUH.OvrllFail_Cnt > K_McpDiag.HwGtDrvGrp.DESAT_PhsUH.OvrllFltSetThrsh OR Consecutive Fail Timer is above Fault Set Threshold: McpDiag.HwGtDrvGrp.DESAT_PhsUH.ConsecutTm_Sec > K_McpDiag.HwGtDrvGrp.DESAT_PhsUH.ConsecutFltSetThrsh ELSE K_McpDiag.HwGtDrvGrp.DESAT_PhsUH.FstRtryEnbl = 0 No Mature Time (=NA) | K_McpDiag.HwGtDrvGrp.DESAT_PhsUH.EnblTyp | T1 - 2 ms | 1 | IF K_McpDiag.HwGtDrvGrp.DESAT_PhsUH.FstRtryEnbl = 0 Fault Flag from Low-level Driver DESAT bit that detects VCE desaturation must be below 5.5V to be not active RTE bit read (BIT 2) from Intrfc.InRaw.GDIC_HS_U_Status1 = 0 ELSE K_McpDiag.HwGtDrvGrp.DESAT_PhsUH.FstRtryEnbl = 1 No De-Maturation (=NA) | NA | Open WEDs, Motor Shutdown
0A7892 | P0A78-92 | Drive Motor "A" Inverter - Performance or Incorrect Operation | Fault | Y | MIL |  | 40 | 386 - HwGtDrvGrp.DESAT_PhsUL IGBT Desaturation |  |  |  | 5V Supply GDIC Bottom Signal is between Upper and Lower Threshold: K_McpDiag.CalAddnl.Ok_5V_GDIC_BOT_AI_OvrThrsh > Intrfc.Hw.InRaw.Sply5vGDICBotSgnl > K_McpDiag.CalAddnl.Ok_5V_GDIC_BOT_AI_UndrThrsh AND 23V Supply Signal is between Upper and Lower Threshold: K_McpDiag.CalAddnl.OK_24V_OvrThrsh > Intrfc.Hw.InRaw.Sply23vSgnl> K_McpDiag.CalAddnl.OK_24V_UndrThrsh | Fault Flag from Low-level Driver DESAT bit that detects VCE desaturation must be over 5.5V to be active RTE bit read (BIT 2) from Intrfc.InRaw.GDIC_HS_V_Status1 should be 1 Built In Self Test is part of Shut Off Path Test. To trigger this fault in application layer below override can be used: K_McpIntrfc.Ovrrd.In.GDIC_HS_V_Status1.Sgnl =0x0004 K_McpIntrfc.Ovrrd.In.GDIC_HS_V_Status1.SgnlEnbl =1 | IF K_McpDiag.HwGtDrvGrp.DESAT_PhsUL.FstRtryEnbl = 1 Quick Fail Count is above Quick Fault Set Threshold: McpDiag.HwGtDrvGrp.DESAT_PhsUL.QckFail_Cnt > K_McpDiag.HwGtDrvGrp.DESAT_PhsUL.QckFltSetThrsh OR Overall Fail Count is above Overall Fault Set Threshold: McpDiag.HwGtDrvGrp.DESAT_PhsUL.OvrllFail_Cnt > K_McpDiag.HwGtDrvGrp.DESAT_PhsUL.OvrllFltSetThrsh OR Consecutive Fail Timer is above Fault Set Threshold: McpDiag.HwGtDrvGrp.DESAT_PhsUL.ConsecutTm_Sec > K_McpDiag.HwGtDrvGrp.DESAT_PhsUL.ConsecutFltSetThrsh ELSE K_McpDiag.HwGtDrvGrp.DESAT_PhsUL.FstRtryEnbl = 0 No Mature Time (=NA) | K_McpDiag.HwGtDrvGrp.DESAT_PhsUL.EnblTyp | T1 - 2 ms | 1 | IF K_McpDiag.HwGtDrvGrp.DESAT_PhsUL.FstRtryEnbl = 0 Fault Flag from Low-level Driver DESAT bit that detects VCE desaturation must be below 5.5V to be not active RTE bit read (BIT 2) from Intrfc.InRaw.GDIC_LS_U_Status1 = 0 ELSE K_McpDiag.HwGtDrvGrp.DESAT_PhsUL.FstRtryEnbl = 1 No De-Maturation (=NA) | NA | Open WEDs, Motor Shutdown
0A7892 | P0A78-92 | Drive Motor "A" Inverter - Performance or Incorrect Operation | Fault | Y | MIL |  | 40 | 390 - HwGtDrvGrp.DESAT_PhsVH IGBT Desaturation |  |  |  | 5V Supply GDIC Bottom Signal is between Upper and Lower Threshold: K_McpDiag.CalAddnl.Ok_5V_GDIC_BOT_AI_OvrThrsh > Intrfc.Hw.InRaw.Sply5vGDICBotSgnl > K_McpDiag.CalAddnl.Ok_5V_GDIC_BOT_AI_UndrThrsh AND 23V Supply Signal is between Upper and Lower Threshold: K_McpDiag.CalAddnl.OK_24V_OvrThrsh > Intrfc.Hw.InRaw.Sply23vSgnl> K_McpDiag.CalAddnl.OK_24V_UndrThrsh | Fault Flag from Low-level Driver DESAT bit that detects VCE desaturation must be over 5.5V to be active RTE bit read (BIT 2) from Intrfc.InRaw.GDIC_LS_V_Status1 should be 1 Built In Self Test is part of Shut Off Path Test. To trigger this fault in application layer below override can be used: K_McpIntrfc.Ovrrd.In.GDIC_LS_V_Status1.Sgnl =0x0004 K_McpIntrfc.Ovrrd.In.GDIC_LS_V_Status1.SgnlEnbl =1 | IF K_McpDiag.HwGtDrvGrp.DESAT_PhsVH.FstRtryEnbl = 1 Quick Fail Count is above Quick Fault Set Threshold: McpDiag.HwGtDrvGrp.DESAT_PhsVH.QckFail_Cnt > K_McpDiag.HwGtDrvGrp.DESAT_PhsVH.QckFltSetThrsh OR Overall Fail Count is above Overall Fault Set Threshold: McpDiag.HwGtDrvGrp.DESAT_PhsVH.OvrllFail_Cnt > K_McpDiag.HwGtDrvGrp.DESAT_PhsVH.OvrllFltSetThrsh OR Consecutive Fail Timer is above Fault Set Threshold: McpDiag.HwGtDrvGrp.DESAT_PhsVH.ConsecutTm_Sec > K_McpDiag.HwGtDrvGrp.DESAT_PhsVH.ConsecutFltSetThrsh ELSE K_McpDiag.HwGtDrvGrp.DESAT_PhsVH.FstRtryEnbl = 0 No Mature Time (=NA) | K_McpDiag.HwGtDrvGrp.DESAT_PhsVH.EnblTyp | T1 - 2 ms | 1 | IF K_McpDiag.HwGtDrvGrp.DESAT_PhsVH.FstRtryEnbl = 0 Fault Flag from Low-level Driver DESAT bit that detects VCE desaturation must be below 5.5V to be not active RTE bit read (BIT 2) from Intrfc.InRaw.GDIC_HS_V_Status1 = 0 ELSE K_McpDiag.HwGtDrvGrp.DESAT_PhsVH.FstRtryEnbl = 1 No De-Maturation (=NA) | NA | Open WEDs, Motor Shutdown
0A7892 | P0A78-92 | Drive Motor "A" Inverter - Performance or Incorrect Operation | Fault | Y | MIL |  | 40 | 387 - HwGtDrvGrp.DESAT_PhsVL IGBT Desaturation |  |  |  | 5V Supply GDIC Bottom Signal is between Upper and Lower Threshold: K_McpDiag.CalAddnl.Ok_5V_GDIC_BOT_AI_OvrThrsh > Intrfc.Hw.InRaw.Sply5vGDICBotSgnl > K_McpDiag.CalAddnl.Ok_5V_GDIC_BOT_AI_UndrThrsh AND 23V Supply Signal is between Upper and Lower Threshold: K_McpDiag.CalAddnl.OK_24V_OvrThrsh > Intrfc.Hw.InRaw.Sply23vSgnl> K_McpDiag.CalAddnl.OK_24V_UndrThrsh | Fault Flag from Low-level Driver DESAT bit that detects VCE desaturation must be over 5.5V to be active RTE bit read (BIT 2) from Intrfc.InRaw.GDIC_HS_W_Status1 should be 1 Built In Self Test is part of Shut Off Path Test. To trigger this fault in application layer below override can be used: K_McpIntrfc.Ovrrd.In.GDIC_HS_W_Status1.Sgnl =0x0004 K_McpIntrfc.Ovrrd.In.GDIC_HS_W_Status1.SgnlEnbl =1 | IF K_McpDiag.HwGtDrvGrp.DESAT_PhsVL.FstRtryEnbl = 1 Quick Fail Count is above Quick Fault Set Threshold: McpDiag.HwGtDrvGrp.DESAT_PhsVL.QckFail_Cnt > K_McpDiag.HwGtDrvGrp.DESAT_PhsVL.QckFltSetThrsh OR Overall Fail Count is above Overall Fault Set Threshold: McpDiag.HwGtDrvGrp.DESAT_PhsVL.OvrllFail_Cnt > K_McpDiag.HwGtDrvGrp.DESAT_PhsVL.OvrllFltSetThrsh OR Consecutive Fail Timer is above Fault Set Threshold: McpDiag.HwGtDrvGrp.DESAT_PhsVL.ConsecutTm_Sec > K_McpDiag.HwGtDrvGrp.DESAT_PhsVL.ConsecutFltSetThrsh ELSE K_McpDiag.HwGtDrvGrp.DESAT_PhsVL.FstRtryEnbl = 0 No Mature Time (=NA) | K_McpDiag.HwGtDrvGrp.DESAT_PhsVL.EnblTyp | T1 - 2 ms | 1 | IF K_McpDiag.HwGtDrvGrp.DESAT_PhsVL.FstRtryEnbl = 0 Fault Flag from Low-level Driver DESAT bit that detects VCE desaturation must be below 5.5V to be not active RTE bit read (BIT 2) from Intrfc.InRaw.GDIC_LS_V_Status1 = 0 ELSE K_McpDiag.HwGtDrvGrp.DESAT_PhsVL.FstRtryEnbl = 1 No De-Maturation (=NA) | NA | Open WEDs, Motor Shutdown
0A7892 | P0A78-92 | Drive Motor "A" Inverter - Performance or Incorrect Operation | Fault | Y | MIL |  | 40 | 391 - HwGtDrvGrp.DESAT_PhsWH IGBT Desaturation |  |  |  | 5V Supply GDIC Bottom Signal is between Upper and Lower Threshold: K_McpDiag.CalAddnl.Ok_5V_GDIC_BOT_AI_OvrThrsh > Intrfc.Hw.InRaw.Sply5vGDICBotSgnl > K_McpDiag.CalAddnl.Ok_5V_GDIC_BOT_AI_UndrThrsh AND 23V Supply Signal is between Upper and Lower Threshold: K_McpDiag.CalAddnl.OK_24V_OvrThrsh > Intrfc.Hw.InRaw.Sply23vSgnl> K_McpDiag.CalAddnl.OK_24V_UndrThrsh | Fault Flag from Low-level Driver DESAT bit that detects VCE desaturation must be over 5.5V to be active RTE bit read (BIT 2) from Intrfc.InRaw.GDIC_LS_W_Status1 should be 1 Built In Self Test is part of Shut Off Path Test. To trigger this fault in application layer below override can be used: K_McpIntrfc.Ovrrd.In.GDIC_LS_W_Status1.Sgnl =0x0004 K_McpIntrfc.Ovrrd.In.GDIC_LS_W_Status1.SgnlEnbl =1 | IF K_McpDiag.HwGtDrvGrp.DESAT_PhsWH.FstRtryEnbl = 1 Quick Fail Count is above Quick Fault Set Threshold: McpDiag.HwGtDrvGrp.DESAT_PhsWH.QckFail_Cnt > K_McpDiag.HwGtDrvGrp.DESAT_PhsWH.QckFltSetThrsh OR Overall Fail Count is above Overall Fault Set Threshold: McpDiag.HwGtDrvGrp.DESAT_PhsWH.OvrllFail_Cnt > K_McpDiag.HwGtDrvGrp.DESAT_PhsWH.OvrllFltSetThrsh OR Consecutive Fail Timer is above Fault Set Threshold: McpDiag.HwGtDrvGrp.DESAT_PhsWH.ConsecutTm_Sec > K_McpDiag.HwGtDrvGrp.DESAT_PhsWH.ConsecutFltSetThrsh ELSE K_McpDiag.HwGtDrvGrp.DESAT_PhsWH.FstRtryEnbl = 0 No Mature Time (=NA) | K_McpDiag.HwGtDrvGrp.DESAT_PhsWH.EnblTyp | T1 - 2 ms | 1 | IF K_McpDiag.HwGtDrvGrp.DESAT_PhsWH.FstRtryEnbl = 0 Fault Flag from Low-level Driver DESAT bit that detects VCE desaturation must be below 5.5V to be not active RTE bit read (BIT 2) from Intrfc.InRaw.GDIC_HS_W_Status1 = 0 ELSE K_McpDiag.HwGtDrvGrp.DESAT_PhsWH.FstRtryEnbl = 1 No De-Maturation (=NA) | NA | Open WEDs, Motor Shutdown
0A7892 | P0A78-92 | Drive Motor "A" Inverter - Performance or Incorrect Operation | Fault | Y | MIL |  | 40 | 388 - HwGtDrvGrp.DESAT_PhsWL IGBT Desaturation |  |  |  | 5V Supply GDIC Bottom Signal is between Upper and Lower Threshold: K_McpDiag.CalAddnl.Ok_5V_GDIC_BOT_AI_OvrThrsh > Intrfc.Hw.InRaw.Sply5vGDICBotSgnl > K_McpDiag.CalAddnl.Ok_5V_GDIC_BOT_AI_UndrThrsh AND 23V Supply Signal is between Upper and Lower Threshold: K_McpDiag.CalAddnl.OK_24V_OvrThrsh > Intrfc.Hw.InRaw.Sply23vSgnl> K_McpDiag.CalAddnl.OK_24V_UndrThrsh | Fault Flag from Low-level Driver DESAT bit that detects VCE desaturation must be over 5.5V to be active RTE bit read (BIT 2) from Intrfc.InRaw.GDIC_LS_W_Status1 = 1 | IF K_McpDiag.HwGtDrvGrp.DESAT_PhsWL.FstRtryEnbl = 1 Quick Fail Count is above Quick Fault Set Threshold: McpDiag.HwGtDrvGrp.DESAT_PhsWL.QckFail_Cnt > K_McpDiag.HwGtDrvGrp.DESAT_PhsWL.QckFltSetThrsh OR Overall Fail Count is above Overall Fault Set Threshold: McpDiag.HwGtDrvGrp.DESAT_PhsWL.OvrllFail_Cnt > K_McpDiag.HwGtDrvGrp.DESAT_PhsWL.OvrllFltSetThrsh OR Consecutive Fail Timer is above Fault Set Threshold: McpDiag.HwGtDrvGrp.DESAT_PhsWL.ConsecutTm_Sec > K_McpDiag.HwGtDrvGrp.DESAT_PhsWL.ConsecutFltSetThrsh ELSE K_McpDiag.HwGtDrvGrp.DESAT_PhsWL.FstRtryEnbl = 0 No Mature Time (=NA) | K_McpDiag.HwGtDrvGrp.DESAT_PhsWL.EnblTyp | T1 - 2 ms | 1 | IF K_McpDiag.HwGtDrvGrp.DESAT_PhsWL.FstRtryEnbl = 0 Fault Flag from Low-level Driver DESAT bit that detects VCE desaturation must be below 5.5V to be not active RTE bit read (BIT 2) from Intrfc.InRaw.GDIC_LS_W_Status1 = 0 ELSE K_McpDiag.HwGtDrvGrp.DESAT_PhsWL.FstRtryEnbl = 1 No De-Maturation (=NA) | NA | Open WEDs, Motor Shutdown
0A7892 | P0A78-92 | Drive Motor "A" Inverter - Performance or Incorrect Operation | Fault | Y | MIL |  | 40 | 556 - HwGtDrvGrp.DSAT_BOT_FLT_FB_HW GDIC VCE overvoltage is detected |  |  |  | 5V Supply GDIC Bottom Signal is between Upper and Lower Threshold: K_McpDiag.CalAddnl.Ok_5V_GDIC_BOT_AI_OvrThrsh > Intrfc.Hw.InRaw.Sply5vGDICBotSgnl > K_McpDiag.CalAddnl.Ok_5V_GDIC_BOT_AI_UndrThrsh AND 23V Supply Signal is between Upper and Lower Threshold: K_McpDiag.CalAddnl.OK_24V_OvrThrsh > Intrfc.Hw.InRaw.Sply23vSgnl> K_McpDiag.CalAddnl.OK_24V_UndrThrsh | Fault Flag from Low-level Driver RTE bit read (BIT 10) from IntrfcT1.In.Inv_Status_1 should be 1 Built In Self Test is part of Shut Off Path Test. To trigger this fault in application layer below override can be used: K_McpIntrfc.Ovrrd.In.Inv_Status_1.Sgnl =0x00000400 K_McpIntrfc.Ovrrd.In.Inv_Status_1.SgnlEnbl =1 (M_DSAT_BOT_DIG_IN) Bit that detects power device desaturation VCE desaturation event . DESAT threshold 5.5V | IF K_McpDiag.HwGtDrvGrp.DSAT_BOT_FLT_FB_HW.FstRtryEnbl = 1 Quick Fail Count is above Quick Fault Set Threshold: McpDiag.HwGtDrvGrp.DSAT_BOT_FLT_FB_HW.QckFail_Cnt > K_McpDiag.HwGtDrvGrp.DSAT_BOT_FLT_FB_HW.QckFltSetThrsh OR Overall Fail Count is above Overall Fault Set Threshold: McpDiag.HwGtDrvGrp.DSAT_BOT_FLT_FB_HW.OvrllFail_Cnt > K_McpDiag.HwGtDrvGrp.DSAT_BOT_FLT_FB_HW.OvrllFltSetThrsh OR Consecutive Fail Timer is above Fault Set Threshold: McpDiag.HwGtDrvGrp.DSAT_BOT_FLT_FB_HW.ConsecutTm_Sec > K_McpDiag.HwGtDrvGrp.DSAT_BOT_FLT_FB_HW.ConsecutFltSetThrsh ELSE K_McpDiag.HwGtDrvGrp.DSAT_BOT_FLT_FB_HW.FstRtryEnbl = 0 No Mature Time (=NA) | K_McpDiag.HwGtDrvGrp.DSAT_BOT_FLT_FB_HW.EnblTyp | T1 - 2 ms | 1 | IF K_McpDiag.HwGtDrvGrp.DSAT_BOT_FLT_FB_HW.FstRtryEnbl = 0 Fault Flag from Low-level Driver RTE bit read (BIT 10) from IntrfcT1.In.Inv_Status_1 = 0 ELSE K_McpDiag.HwGtDrvGrp.DSAT_BOT_FLT_FB_HW.FstRtryEnbl = 1 No De-Maturation (=NA) | NA | Open WEDs, Motor Shutdown
0A7892 | P0A78-92 | Drive Motor "A" Inverter - Performance or Incorrect Operation | Fault | Y | MIL |  | 40 | 554 - HwGtDrvGrp.DSAT_TOP_FLT_FB_HW GDIC VCE overvoltage is detected |  |  |  | 5V Supply GDIC Top Signal is between Upper and Lower Threshold: K_McpDiag.CalAddnl.Ok_5V_GDIC_TOP_AI_OvrThrsh > Intrfc.Hw.InRaw.Sply5vGDICTopSgnl > K_McpDiag.CalAddnl.Ok_5V_GDIC_TOP_AI_UndrThrsh AND 23V Supply Signal is between Upper and Lower Threshold: (McpDiag.CalAddnl.OK_24V_OvrThrsh > Intrfc.Hw.InRaw.Sply23vSgnl> McpDiag.CalAddnl.OK_24V_UndrThrsh | Fault Flag from Low-level Driver RTE bit read (BIT 8) from IntrfcT1.In.Inv_Status_1 should be 1 Built In Self Test is part of Shut Off Path Test. To trigger this fault in application layer below override can be used: K_McpIntrfc.Ovrrd.In.Inv_Status_1.Sgnl =0x00000100 K_McpIntrfc.Ovrrd.In.Inv_Status_1.SgnlEnbl =1 (M_DSAT_TOP_DIG_IN = 1) Bit that detects power device desaturation VCE desaturation event . DESAT threshold 5.5V | IF K_McpDiag.HwGtDrvGrp.DSAT_TOP_FLT_FB_HW.FstRtryEnbl = 1 Quick Fail Count is above Quick Fault Set Threshold: McpDiag.HwGtDrvGrp.DSAT_TOP_FLT_FB_HW.QckFail_Cnt > K_McpDiag.HwGtDrvGrp.DSAT_TOP_FLT_FB_HW.QckFltSetThrsh OR Overall Fail Count is above Overall Fault Set Threshold: McpDiag.HwGtDrvGrp.DSAT_TOP_FLT_FB_HW.OvrllFail_Cnt > K_McpDiag.HwGtDrvGrp.DSAT_TOP_FLT_FB_HW.OvrllFltSetThrsh OR Consecutive Fail Timer is above Fault Set Threshold: McpDiag.HwGtDrvGrp.DSAT_TOP_FLT_FB_HW.ConsecutTm_Sec > K_McpDiag.HwGtDrvGrp.DSAT_TOP_FLT_FB_HW.ConsecutFltSetThrsh ELSE K_McpDiag.HwGtDrvGrp.DSAT_TOP_FLT_FB_HW.FstRtryEnbl = 0 No Mature Time (=NA) | K_McpDiag.HwGtDrvGrp.DSAT_TOP_FLT_FB_HW.EnblTyp | T1 - 2 ms | 1 | IF K_McpDiag.HwGtDrvGrp.DSAT_TOP_FLT_FB_HW.FstRtryEnbl = 0 Fault Flag from Low-level Driver RTE bit read (BIT 8) from IntrfcT1.In.Inv_Status_1 = 0 ELSE K_McpDiag.HwGtDrvGrp.DSAT_TOP_FLT_FB_HW.FstRtryEnbl = 1 No De-Maturation (=NA) | NA | Open WEDs, Motor Shutdown
0A7892 | P0A78-92 | Drive Motor "A" Inverter - Performance or Incorrect Operation | Fault | Y | MIL |  | 40 | 359 - HwGtDrvGrp.DT_PhsUH Gate Driver Dead Time Violation |  |  |  | 5V Supply GDIC Bottom Signal is between Upper and Lower Threshold: K_McpDiag.CalAddnl.Ok_5V_GDIC_BOT_AI_OvrThrsh > Intrfc.Hw.InRaw.Sply5vGDICBotSgnl > K_McpDiag.CalAddnl.Ok_5V_GDIC_BOT_AI_UndrThrsh AND 23V Supply Signal is between Upper and Lower Threshold: K_McpDiag.CalAddnl.OK_24V_OvrThrsh > Intrfc.Hw.InRaw.Sply23vSgnl> K_McpDiag.CalAddnl.OK_24V_UndrThrsh | Fault Flag from Low-level Driver DTFLT bit that verifies the PWM deadtime violation must be active (incorrect PWM deadtime) RTE bit read (BIT 7) from Intrfc.InRaw.GDIC_HS_U_Status2 should be 1 Built In Self Test is part of Shut Off Path Test. To trigger this fault in application layer below override can be used: K_McpIntrfc.Ovrrd.In.GDIC_HS_U_Status2.Sgnl =0x0080 K_McpIntrfc.Ovrrd.In.GDIC_HS_U_Status2.SgnlEnbl =1 | IF K_McpDiag.HwGtDrvGrp.DT_PhsUH.FstRtryEnbl = 1 Quick Fail Count is above Quick Fault Set Threshold: McpDiag.HwGtDrvGrp.DT_PhsUH.QckFail_Cnt > K_McpDiag.HwGtDrvGrp.DT_PhsUH.QckFltSetThrsh OR Overall Fail Count is above Overall Fault Set Threshold: McpDiag.HwGtDrvGrp.DT_PhsUH.OvrllFail_Cnt > K_McpDiag.HwGtDrvGrp.DT_PhsUH.OvrllFltSetThrsh OR Consecutive Fail Timer is above Fault Set Threshold: McpDiag.HwGtDrvGrp.DT_PhsUH.ConsecutTm_Sec > K_McpDiag.HwGtDrvGrp.DT_PhsUH.ConsecutFltSetThrsh ELSE K_McpDiag.HwGtDrvGrp.DT_PhsUH.FstRtryEnbl = 0 No Mature Time (=NA) | K_McpDiag.HwGtDrvGrp.DT_PhsUH.EnblTyp | T1 - 2 ms | 1 | IF K_McpDiag.HwGtDrvGrp.DT_PhsUH.FstRtryEnbl = 0 Fault Flag from Low-level Driver DTFLT bit that verifies the PWM deadtime violation must be not active (incorrect PWM deadtime) RTE bit read (BIT 7) from Intrfc.InRaw.GDIC_HS_U_Status2 = 0 ELSE K_McpDiag.HwGtDrvGrp.DT_PhsUH.FstRtryEnbl = 1 No De-Maturation (=NA) | NA | DTC Only - No Limp Action
0A7892 | P0A78-92 | Drive Motor "A" Inverter - Performance or Incorrect Operation | Fault | Y | MIL |  | 40 | 356 - HwGtDrvGrp.DT_PhsUL Gate Driver Dead Time Violation |  |  |  | 5V Supply GDIC Bottom Signal is between Upper and Lower Threshold: K_McpDiag.CalAddnl.Ok_5V_GDIC_BOT_AI_OvrThrsh > Intrfc.Hw.InRaw.Sply5vGDICBotSgnl > K_McpDiag.CalAddnl.Ok_5V_GDIC_BOT_AI_UndrThrsh AND 23V Supply Signal is between Upper and Lower Threshold: K_McpDiag.CalAddnl.OK_24V_OvrThrsh > Intrfc.Hw.InRaw.Sply23vSgnl> K_McpDiag.CalAddnl.OK_24V_UndrThrsh | Fault Flag from Low-level Driver DTFLT bit that verifies the PWM deadtime violation must be active (incorrect PWM deadtime) RTE bit read (BIT 7) from Intrfc.InRaw.GDIC_LS_U_Status2 should be 1 Built In Self Test is part of Shut Off Path Test. To trigger this fault in application layer below override can be used: K_McpIntrfc.Ovrrd.In.GDIC_LS_U_Status2.Sgnl =0x0080 K_McpIntrfc.Ovrrd.In.GDIC_LS_U_Status2.SgnlEnbl =1 | IF K_McpDiag.HwGtDrvGrp.DT_PhsUL.FstRtryEnbl = 1 Quick Fail Count is above Quick Fault Set Threshold: McpDiag.HwGtDrvGrp.DT_PhsUL.QckFail_Cnt > K_McpDiag.HwGtDrvGrp.DT_PhsUL.QckFltSetThrsh OR Overall Fail Count is above Overall Fault Set Threshold: McpDiag.HwGtDrvGrp.DT_PhsUL.OvrllFail_Cnt > K_McpDiag.HwGtDrvGrp.DT_PhsUL.OvrllFltSetThrsh OR Consecutive Fail Timer is above Fault Set Threshold: McpDiag.HwGtDrvGrp.DT_PhsUL.ConsecutTm_Sec > K_McpDiag.HwGtDrvGrp.DT_PhsUL.ConsecutFltSetThrsh ELSE K_McpDiag.HwGtDrvGrp.DT_PhsUL.FstRtryEnbl = 0 No Mature Time (=NA) | K_McpDiag.HwGtDrvGrp.DT_PhsUL.EnblTyp | T1 - 2 ms | 1 | IF K_McpDiag.HwGtDrvGrp.DT_PhsUL.FstRtryEnbl = 0 Fault Flag from Low-level Driver DTFLT bit that verifies the PWM deadtime violation must be not active (incorrect PWM deadtime) RTE bit read (BIT 7) from Intrfc.InRaw.GDIC_LS_U_Status2 = 0 ELSE K_McpDiag.HwGtDrvGrp.DT_PhsUL.FstRtryEnbl = 1 No De-Maturation (=NA) | NA | DTC Only - No Limp Action
0A7892 | P0A78-92 | Drive Motor "A" Inverter - Performance or Incorrect Operation | Fault | Y | MIL |  | 40 | 360 - HwGtDrvGrp.DT_PhsVH Gate Driver Dead Time Violation |  |  |  | 5V Supply GDIC Bottom Signal is between Upper and Lower Threshold: K_McpDiag.CalAddnl.Ok_5V_GDIC_BOT_AI_OvrThrsh > Intrfc.Hw.InRaw.Sply5vGDICBotSgnl > K_McpDiag.CalAddnl.Ok_5V_GDIC_BOT_AI_UndrThrsh AND 23V Supply Signal is between Upper and Lower Threshold: K_McpDiag.CalAddnl.OK_24V_OvrThrsh > Intrfc.Hw.InRaw.Sply23vSgnl> K_McpDiag.CalAddnl.OK_24V_UndrThrsh | Fault Flag from Low-level Driver DTFLT bit that verifies the PWM deadtime violation must be active (incorrect PWM deadtime) RTE bit read (BIT 7) from Intrfc.InRaw.GDIC_HS_V_Status2 should be 1 Built In Self Test is part of Shut Off Path Test. To trigger this fault in application layer below override can be used: K_McpIntrfc.Ovrrd.In.GDIC_HS_V_Status2.Sgnl =0x0080 K_McpIntrfc.Ovrrd.In.GDIC_HS_V_Status2.SgnlEnbl =1 | IF K_McpDiag.HwGtDrvGrp.DT_PhsVH.FstRtryEnbl = 1 Quick Fail Count is above Quick Fault Set Threshold: McpDiag.HwGtDrvGrp.DT_PhsVH.QckFail_Cnt > K_McpDiag.HwGtDrvGrp.DT_PhsVH.QckFltSetThrsh OR Overall Fail Count is above Overall Fault Set Threshold: McpDiag.HwGtDrvGrp.DT_PhsVH.OvrllFail_Cnt > K_McpDiag.HwGtDrvGrp.DT_PhsVH.OvrllFltSetThrsh OR Consecutive Fail Timer is above Fault Set Threshold: McpDiag.HwGtDrvGrp.DT_PhsVH.ConsecutTm_Sec > K_McpDiag.HwGtDrvGrp.DT_PhsVH.ConsecutFltSetThrsh ELSE K_McpDiag.HwGtDrvGrp.DT_PhsVH.FstRtryEnbl = 0 No Mature Time (=NA) | K_McpDiag.HwGtDrvGrp.DT_PhsVH.EnblTyp | T1 - 2 ms | 1 | IF K_McpDiag.HwGtDrvGrp.DT_PhsVH.FstRtryEnbl = 0 Fault Flag from Low-level Driver DTFLT bit that verifies the PWM deadtime violation must be not active (incorrect PWM deadtime) RTE bit read (BIT 7) from Intrfc.InRaw.GDIC_HS_V_Status2 = 0 ELSE K_McpDiag.HwGtDrvGrp.DT_PhsVH.FstRtryEnbl = 1 No De-Maturation (=NA) | NA | DTC Only - No Limp Action
0A7892 | P0A78-92 | Drive Motor "A" Inverter - Performance or Incorrect Operation | Fault | Y | MIL |  | 40 | 357 - HwGtDrvGrp.DT_PhsVL Gate Driver Dead Time Violation |  |  |  | 5V Supply GDIC Bottom Signal is between Upper and Lower Threshold: K_McpDiag.CalAddnl.Ok_5V_GDIC_BOT_AI_OvrThrsh > Intrfc.Hw.InRaw.Sply5vGDICBotSgnl > K_McpDiag.CalAddnl.Ok_5V_GDIC_BOT_AI_UndrThrsh AND 23V Supply Signal is between Upper and Lower Threshold: K_McpDiag.CalAddnl.OK_24V_OvrThrsh > Intrfc.Hw.InRaw.Sply23vSgnl> K_McpDiag.CalAddnl.OK_24V_UndrThrsh | Fault Flag from Low-level Driver DTFLT bit that verifies the PWM deadtime violation must be active (incorrect PWM deadtime) RTE bit read (BIT 7) from Intrfc.InRaw.GDIC_LS_V_Status2 should be 1 Built In Self Test is part of Shut Off Path Test. To trigger this fault in application layer below override can be used: K_McpIntrfc.Ovrrd.In.GDIC_LS_V_Status2.Sgnl =0x0080 K_McpIntrfc.Ovrrd.In.GDIC_LS_V_Status2.SgnlEnbl =1 | IF K_McpDiag.HwGtDrvGrp.DT_PhsVL.FstRtryEnbl = 1 Quick Fail Count is above Quick Fault Set Threshold: McpDiag.HwGtDrvGrp.DT_PhsVL.QckFail_Cnt > K_McpDiag.HwGtDrvGrp.DT_PhsVL.QckFltSetThrsh OR Overall Fail Count is above Overall Fault Set Threshold: McpDiag.HwGtDrvGrp.DT_PhsVL.OvrllFail_Cnt > K_McpDiag.HwGtDrvGrp.DT_PhsVL.OvrllFltSetThrsh OR Consecutive Fail Timer is above Fault Set Threshold: McpDiag.HwGtDrvGrp.DT_PhsVL.ConsecutTm_Sec > K_McpDiag.HwGtDrvGrp.DT_PhsVL.ConsecutFltSetThrsh ELSE K_McpDiag.HwGtDrvGrp.DT_PhsVL.FstRtryEnbl = 0 No Mature Time (=NA) | K_McpDiag.HwGtDrvGrp.DT_PhsVL.EnblTyp | T1 - 2 ms | 1 | IF K_McpDiag.HwGtDrvGrp.DT_PhsVL.FstRtryEnbl = 0 Fault Flag from Low-level Driver DTFLT bit that verifies the PWM deadtime violation must be not active (incorrect PWM deadtime) RTE bit read (BIT 7) from Intrfc.InRaw.GDIC_LS_V_Status2 = 0 ELSE K_McpDiag.HwGtDrvGrp.DT_PhsVL.FstRtryEnbl = 1 No De-Maturation (=NA) | NA | DTC Only - No Limp Action
0A7892 | P0A78-92 | Drive Motor "A" Inverter - Performance or Incorrect Operation | Fault | Y | MIL |  | 40 | 361 - HwGtDrvGrp.DT_PhsWH Gate Driver Dead Time Violation |  |  |  | 5V Supply GDIC Bottom Signal is between Upper and Lower Threshold: K_McpDiag.CalAddnl.Ok_5V_GDIC_BOT_AI_OvrThrsh > Intrfc.Hw.InRaw.Sply5vGDICBotSgnl > K_McpDiag.CalAddnl.Ok_5V_GDIC_BOT_AI_UndrThrsh AND 23V Supply Signal is between Upper and Lower Threshold: K_McpDiag.CalAddnl.OK_24V_OvrThrsh > Intrfc.Hw.InRaw.Sply23vSgnl> K_McpDiag.CalAddnl.OK_24V_UndrThrsh | Fault Flag from Low-level Driver DTFLT bit that verifies the PWM deadtime violation must be active (incorrect PWM deadtime) RTE bit read (BIT 7) from Intrfc.InRaw.GDIC_HS_W_Status2 should be 1 Built In Self Test is part of Shut Off Path Test. To trigger this fault in application layer below override can be used: K_McpIntrfc.Ovrrd.In.GDIC_HS_W_Status2.Sgnl =0x0080 K_McpIntrfc.Ovrrd.In.GDIC_HS_W_Status2.SgnlEnbl =1 | IF K_McpDiag.HwGtDrvGrp.DT_PhsWH.FstRtryEnbl = 1 Quick Fail Count is above Quick Fault Set Threshold: McpDiag.HwGtDrvGrp.DT_PhsWH.QckFail_Cnt > K_McpDiag.HwGtDrvGrp.DT_PhsWH.QckFltSetThrsh OR Overall Fail Count is above Overall Fault Set Threshold: McpDiag.HwGtDrvGrp.DT_PhsWH.OvrllFail_Cnt > K_McpDiag.HwGtDrvGrp.DT_PhsWH.OvrllFltSetThrsh OR Consecutive Fail Timer is above Fault Set Threshold: McpDiag.HwGtDrvGrp.DT_PhsWH.ConsecutTm_Sec > K_McpDiag.HwGtDrvGrp.DT_PhsWH.ConsecutFltSetThrsh ELSE K_McpDiag.HwGtDrvGrp.DT_PhsWH.FstRtryEnbl = 0 No Mature Time (=NA) | K_McpDiag.HwGtDrvGrp.DT_PhsWH.EnblTyp | T1 - 2 ms | 1 | IF K_McpDiag.HwGtDrvGrp.DT_PhsWH.FstRtryEnbl = 0 Fault Flag from Low-level Driver DTFLT bit that verifies the PWM deadtime violation must be not active (incorrect PWM deadtime) RTE bit read (BIT 7) from Intrfc.InRaw.GDIC_HS_W_Status2 = 0 ELSE K_McpDiag.HwGtDrvGrp.DT_PhsWH.FstRtryEnbl = 1 No De-Maturation (=NA) | NA | DTC Only - No Limp Action
0A7892 | P0A78-92 | Drive Motor "A" Inverter - Performance or Incorrect Operation | Fault | Y | MIL |  | 40 | 358 - HwGtDrvGrp.DT_PhsWL Gate Driver Dead Time Violation |  |  |  | 5V Supply GDIC Bottom Signal is between Upper and Lower Threshold: K_McpDiag.CalAddnl.Ok_5V_GDIC_BOT_AI_OvrThrsh > Intrfc.Hw.InRaw.Sply5vGDICBotSgnl > K_McpDiag.CalAddnl.Ok_5V_GDIC_BOT_AI_UndrThrsh AND 23V Supply Signal is between Upper and Lower Threshold: K_McpDiag.CalAddnl.OK_24V_OvrThrsh > Intrfc.Hw.InRaw.Sply23vSgnl> K_McpDiag.CalAddnl.OK_24V_UndrThrsh | Fault Flag from Low-level Driver DTFLT bit that verifies the PWM deadtime violation must be active (incorrect PWM deadtime) RTE bit read (BIT 7) from Intrfc.InRaw.GDIC_LS_W_Status2 should be 1 Built In Self Test is part of Shut Off Path Test. To trigger this fault in application layer below override can be used: K_McpIntrfc.Ovrrd.In.GDIC_LS_W_Status2.Sgnl =0x0080 K_McpIntrfc.Ovrrd.In.GDIC_LS_W_Status2.SgnlEnbl =1 | IF K_McpDiag.HwGtDrvGrp.DT_PhsWL.FstRtryEnbl = 1 Quick Fail Count is above Quick Fault Set Threshold: McpDiag.HwGtDrvGrp.DT_PhsWL.QckFail_Cnt > K_McpDiag.HwGtDrvGrp.DT_PhsWL.QckFltSetThrsh OR Overall Fail Count is above Overall Fault Set Threshold: McpDiag.HwGtDrvGrp.DT_PhsWL.OvrllFail_Cnt > K_McpDiag.HwGtDrvGrp.DT_PhsWL.OvrllFltSetThrsh OR Consecutive Fail Timer is above Fault Set Threshold: McpDiag.HwGtDrvGrp.DT_PhsWLConsecutTm_Sec > K_McpDiag.HwGtDrvGrp.DT_PhsWL.ConsecutFltSetThrsh ELSE K_McpDiag.HwGtDrvGrp.DT_PhsWL.FstRtryEnbl = 0 No Mature Time (=NA) | K_McpDiag.HwGtDrvGrp.DT_PhsWL.EnblTyp | T1 - 2 ms | 1 | IF K_McpDiag.HwGtDrvGrp.DT_PhsWL.FstRtryEnbl = 0 Fault Flag from Low-level Driver DTFLT bit that verifies the PWM deadtime violation must be not active (incorrect PWM deadtime) RTE bit read (BIT 7) from Intrfc.InRaw.GDIC_LS_W_Status2 = 0 ELSE K_McpDiag.HwGtDrvGrp.DT_PhsWL.FstRtryEnbl = 1 No De-Maturation (=NA) | NA | DTC Only - No Limp Action
0A7892 | P0A78-92 | Drive Motor "A" Inverter - Performance or Incorrect Operation | Fault | Y | MIL |  | 40 | 100 - HwGtDrvGrp.EmrgcyStp E-stop Button Pushed / circuit failed |  |  |  | 5V GDIC Bottom Signal is between Upper and Lower Threshold: K_McpDiag.CalAddnl.Ok_5V_GDIC_BOT_AI_OvrThrsh > Intrfc.Hw.InRaw.Sply5vGDICBotSgnl > K_McpDiag.CalAddnl.Ok_5V_GDIC_BOT_AI_UndrThrsh AND 23V Supply Signal is between Upper and Lower Threshold: K_McpDiag.CalAddnl.OK_24V_OvrThrsh > Intrfc.Hw.InRaw.Sply23vSgnl> K_McpDiag.CalAddnl.OK_24V_UndrThrsh | This failure is for setting a fault if the Emergency -stop Pin is not supported with 12V anymore Typically only used for Development Vehicles Both signal are set: Intrfc.Hw.InRaw.VsGPIO_Status.bEmrgcyStp K_EmrgcyStp_Mask OR Both signal are no set: Intrfc.Hw.InRaw.VsGPIO_Status.bEmrgcyStp K_EmrgcyStp_Mask OR Fault Flag from Low-level Driver RTE bit read (BIT 5 ) from IntrfcT1.In.Inv_Status_1 should be 1 Built In Self Test is part of Shut Off Path Test. To trigger this fault in application layer below override can be used: K_McpIntrfc.Ovrrd.In.Inv_Status_1.Sgnl =0x00000080 K_McpIntrfc.Ovrrd.In.Inv_Status_1.SgnlEnbl =1 (Inv_Status_1_ESTOP_DIG_IN = 1) | K_McpDiag.HwGtDrvGrp.EmrgcyStp.LimFailSec | K_McpDiag.HwGtDrvGrp.EmrgcyStp.EnblTyp | T1 - 2 ms | 1 | Fault Flag from Low-level Driver RTE bit read (BIT 5 ) from IntrfcT1.In.Inv_Status_1 = 0 | K_McpDiag.HwGtDrvGrp.EmrgcyStp.LimPassSec | Loss of Propulsion (Open contactors requested)
0A7892 | P0A78-92 | Drive Motor "A" Inverter - Performance or Incorrect Operation | Fault | Y | MIL |  | 40 | 377 - HwGtDrvGrp.OC_PhsUH IGBT Over Current |  |  |  | 5V Supply GDIC Bottom Signal is between Upper and Lower Threshold: K_McpDiag.CalAddnl.Ok_5V_GDIC_BOT_AI_OvrThrsh > Intrfc.Hw.InRaw.Sply5vGDICBotSgnl > K_McpDiag.CalAddnl.Ok_5V_GDIC_BOT_AI_UndrThrsh AND 23V Supply Signal is between Upper and Lower Threshold: K_McpDiag.CalAddnl.OK_24V_OvrThrsh > Intrfc.Hw.InRaw.Sply23vSgnl> K_McpDiag.CalAddnl.OK_24V_UndrThrsh | Fault Flag from Low-level Driver OC bit that senses power device overcurrent must be over 1V threshold to be active RTE bit read (BIT 0) from Intrfc.InRaw.GDIC_HS_U_Status1 should be 1 Built In Self Test is part of Shut Off Path Test. To trigger this fault in application layer below override can be used: K_McpIntrfc.Ovrrd.In.GDIC_HS_U_Status1.Sgnl =0x0001 K_McpIntrfc.Ovrrd.In.GDIC_HS_U_Status1.SgnlEnbl =1 | IF McpDiag.HwGtDrvGrp.OC_PhsUH.FstRtryEnbl = 1 Quick Fail Count is above Quick Fault Set Threshold: McpDiag.HwGtDrvGrp.OC_PhsUH.QckFail_Cnt > K_McpDiag.HwGtDrvGrp.OC_PhsUH.QckFltSetThrsh OR Overall Fail Count is above Overall Fault Set Threshold: McpDiag.HwGtDrvGrp.OC_PhsUH.OvrllFail_Cnt > K_McpDiag.HwGtDrvGrp.OC_PhsUH.OvrllFltSetThrsh OR Consecutive Fail Timer is above Fault Set Threshold: McpDiag.HwGtDrvGrp.OC_PhsUH.ConsecutTm_Sec > K_McpDiag.HwGtDrvGrp.OC_PhsUH.ConsecutFltSetThrsh ELSE McpDiag.HwGtDrvGrp.OC_PhsUH.FstRtryEnbl = 0 No Mature Time (=NA) | K_McpDiag.HwGtDrvGrp.OC_PhsUH.EnblTyp | T1 - 2 ms | 1 | IF K_McpDiag.HwGtDrvGrp.OC_PhsUH.FstRtryEnbl = 0 Fault Flag from Low-level Driver OC bit that senses power device overcurrent must be below 1V threshold to be not active RTE bit read (BIT 0) from Intrfc.InRaw.GDIC_HS_U_Status1 = 0 ELSE K_McpDiag.HwGtDrvGrp.OC_PhsUH.FstRtryEnbl = 1 No De-Maturation (=NA) | NA | DTC Only - No Limp Action
0A7892 | P0A78-92 | Drive Motor "A" Inverter - Performance or Incorrect Operation | Fault | Y | MIL |  | 40 | 374 - HwGtDrvGrp.OC_PhsUL IGBT Over Current |  |  |  | 5V Supply GDIC Bottom Signal is between Upper and Lower Threshold: K_McpDiag.CalAddnl.Ok_5V_GDIC_BOT_AI_OvrThrsh > Intrfc.Hw.InRaw.Sply5vGDICBotSgnl > K_McpDiag.CalAddnl.Ok_5V_GDIC_BOT_AI_UndrThrsh AND 23V Supply Signal is between Upper and Lower Threshold: K_McpDiag.CalAddnl.OK_24V_OvrThrsh > Intrfc.Hw.InRaw.Sply23vSgnl> K_McpDiag.CalAddnl.OK_24V_UndrThrsh | Fault Flag from Low-level Driver OC bit that senses power device overcurrent must be over 1V threshold to be active RTE bit read (BIT 0) from Intrfc.InRaw.GDIC_LS_U_Status1 should be 1 Built In Self Test is part of Shut Off Path Test. To trigger this fault in application layer below override can be used: K_McpIntrfc.Ovrrd.In.GDIC_LS_U_Status1.Sgnl =0x0001 K_McpIntrfc.Ovrrd.In.GDIC_LS_U_Status1.SgnlEnbl =1 | IF McpDiag.HwGtDrvGrp.OC_PhsUL.FstRtryEnbl = 1 Quick Fail Count is above Quick Fault Set Threshold: McpDiag.HwGtDrvGrp.OC_PhsUL.QckFail_Cnt > K_McpDiag.HwGtDrvGrp.OC_PhsUL.QckFltSetThrsh OR Overall Fail Count is above Overall Fault Set Threshold: McpDiag.HwGtDrvGrp.OC_PhsUL.OvrllFail_Cnt > K_McpDiag.HwGtDrvGrp.OC_PhsUL.OvrllFltSetThrsh OR Consecutive Fail Timer is above Fault Set Threshold: McpDiag.HwGtDrvGrp.OC_PhsUL.ConsecutTm_Sec > K_McpDiag.HwGtDrvGrp.OC_PhsUL.ConsecutFltSetThrsh ELSE McpDiag.HwGtDrvGrp.OC_PhsUL.FstRtryEnbl = 0 No Mature Time (=NA) | K_McpDiag.HwGtDrvGrp.OC_PhsUL.EnblTyp | T1 - 2 ms | 1 | IF K_McpDiag.HwGtDrvGrp.OC_PhsUL.FstRtryEnbl = 0 Fault Flag from Low-level Driver OC bit that senses power device overcurrent must be below 1V threshold to be not active RTE bit read (BIT 0) from Intrfc.InRaw.GDIC_LS_U_Status1 = 0 ELSE K_McpDiag.HwGtDrvGrp.OC_PhsUL.FstRtryEnbl = 1 No De-Maturation (=NA) | NA | DTC Only - No Limp Action
0A7892 | P0A78-92 | Drive Motor "A" Inverter - Performance or Incorrect Operation | Fault | Y | MIL |  | 40 | 378 - HwGtDrvGrp.OC_PhsVH IGBT Over Current |  |  |  | 5V Supply GDIC Bottom Signal is between Upper and Lower Threshold: K_McpDiag.CalAddnl.Ok_5V_GDIC_BOT_AI_OvrThrsh > Intrfc.Hw.InRaw.Sply5vGDICBotSgnl > K_McpDiag.CalAddnl.Ok_5V_GDIC_BOT_AI_UndrThrsh AND 23V Supply Signal is between Upper and Lower Threshold: K_McpDiag.CalAddnl.OK_24V_OvrThrsh > Intrfc.Hw.InRaw.Sply23vSgnl> K_McpDiag.CalAddnl.OK_24V_UndrThrsh | Fault Flag from Low-level Driver OC bit that senses power device overcurrent must be over 1V threshold to be active RTE bit read (BIT 0) from Intrfc.InRaw.GDIC_HS_V_Status1 should be 1 Built In Self Test is part of Shut Off Path Test. To trigger this fault in application layer below override can be used: K_McpIntrfc.Ovrrd.In.GDIC_HS_V_Status1.Sgnl =0x0001 K_McpIntrfc.Ovrrd.In.GDIC_HS_V_Status1.SgnlEnbl =1 | IF McpDiag.HwGtDrvGrp.OC_PhsVH.FstRtryEnbl = 1 Quick Fail Count is above Quick Fault Set Threshold: McpDiag.HwGtDrvGrp.OC_PhsVH.QckFail_Cnt > K_McpDiag.HwGtDrvGrp.OC_PhsVH.QckFltSetThrsh OR Overall Fail Count is above Overall Fault Set Threshold: McpDiag.HwGtDrvGrp.OC_PhsVH.OvrllFail_Cnt > K_McpDiag.HwGtDrvGrp.OC_PhsVH.OvrllFltSetThrsh OR Consecutive Fail Timer is above Fault Set Threshold: McpDiag.HwGtDrvGrp.OC_PhsVH.ConsecutTm_Sec > K_McpDiag.HwGtDrvGrp.OC_PhsVH.ConsecutFltSetThrsh ELSE McpDiag.HwGtDrvGrp.OC_PhsVH.FstRtryEnbl = 0 No Mature Time (=NA) | K_McpDiag.HwGtDrvGrp.OC_PhsVH.EnblTyp | T1 - 2 ms | 1 | IF K_McpDiag.HwGtDrvGrp.OC_PhsVH.FstRtryEnbl = 0 Fault Flag from Low-level Driver OC bit that senses power device overcurrent must be below 1V threshold to be not active RTE bit read (BIT 0) from Intrfc.InRaw.GDIC_HS_V_Status1 = 0 ELSE K_McpDiag.HwGtDrvGrp.OC_PhsVH.FstRtryEnbl = 1 No De-Maturation (=NA) | NA | DTC Only - No Limp Action
0A7892 | P0A78-92 | Drive Motor "A" Inverter - Performance or Incorrect Operation | Fault | Y | MIL |  | 40 | 375 - HwGtDrvGrp.OC_PhsVL IGBT Over Current |  |  |  | 5V Supply GDIC Bottom Signal is between Upper and Lower Threshold: K_McpDiag.CalAddnl.Ok_5V_GDIC_BOT_AI_OvrThrsh > Intrfc.Hw.InRaw.Sply5vGDICBotSgnl > K_McpDiag.CalAddnl.Ok_5V_GDIC_BOT_AI_UndrThrsh AND 23V Supply Signal is between Upper and Lower Threshold: K_McpDiag.CalAddnl.OK_24V_OvrThrsh > Intrfc.Hw.InRaw.Sply23vSgnl> K_McpDiag.CalAddnl.OK_24V_UndrThrsh | Fault Flag from Low-level Driver OC bit that senses power device overcurrent must be over 1V threshold to be active RTE bit read (BIT 0) from Intrfc.InRaw.GDIC_LS_V_Status1 should be 1 Built In Self Test is part of Shut Off Path Test. To trigger this fault in application layer below override can be used: K_McpIntrfc.Ovrrd.In.GDIC_LS_V_Status1.Sgnl =0x0001 K_McpIntrfc.Ovrrd.In.GDIC_LS_V_Status1.SgnlEnbl =1 | IF McpDiag.HwGtDrvGrp.OC_PhsVL.FstRtryEnbl = 1 Quick Fail Count is above Quick Fault Set Threshold: McpDiag.HwGtDrvGrp.OC_PhsVL.QckFail_Cnt > K_McpDiag.HwGtDrvGrp.OC_PhsVL.QckFltSetThrsh OR Overall Fail Count is above Overall Fault Set Threshold: McpDiag.HwGtDrvGrp.OC_PhsVL.OvrllFail_Cnt > K_McpDiag.HwGtDrvGrp.OC_PhsVL.OvrllFltSetThrsh OR Consecutive Fail Timer is above Fault Set Threshold: McpDiag.HwGtDrvGrp.OC_PhsVL.ConsecutTm_Sec > K_McpDiag.HwGtDrvGrp.OC_PhsVL.ConsecutFltSetThrsh ELSE McpDiag.HwGtDrvGrp.OC_PhsVL.FstRtryEnbl = 0 No Mature Time (=NA) | K_McpDiag.HwGtDrvGrp.OC_PhsVL.EnblTyp | T1 - 2 ms | 1 | IF K_McpDiag.HwGtDrvGrp.OC_PhsVL.FstRtryEnbl = 0 Fault Flag from Low-level Driver OC bit that senses power device overcurrent must be below 1V threshold to be not active RTE bit read (BIT 0) from Intrfc.InRaw.GDIC_LS_V_Status1 = 0 ELSE K_McpDiag.HwGtDrvGrp.OC_PhsVL.FstRtryEnbl = 1 No De-Maturation (=NA) | NA | DTC Only - No Limp Action
0A7892 | P0A78-92 | Drive Motor "A" Inverter - Performance or Incorrect Operation | Fault | Y | MIL |  | 40 | 379 - HwGtDrvGrp.OC_PhsWH IGBT Over Current |  |  |  | 5V Supply GDIC Bottom Signal is between Upper and Lower Threshold: K_McpDiag.CalAddnl.Ok_5V_GDIC_BOT_AI_OvrThrsh > Intrfc.Hw.InRaw.Sply5vGDICBotSgnl > K_McpDiag.CalAddnl.Ok_5V_GDIC_BOT_AI_UndrThrsh AND 23V Supply Signal is between Upper and Lower Threshold: K_McpDiag.CalAddnl.OK_24V_OvrThrsh > Intrfc.Hw.InRaw.Sply23vSgnl> K_McpDiag.CalAddnl.OK_24V_UndrThrsh | Fault Flag from Low-level Driver OC bit that senses power device overcurrent must be over 1V threshold to be active RTE bit read (BIT 0) from Intrfc.InRaw.GDIC_HS_W_Status1 should be 1 Built In Self Test is part of Shut Off Path Test. To trigger this fault in application layer below override can be used: K_McpIntrfc.Ovrrd.In.GDIC_HS_W_Status1.Sgnl =0x0001 K_McpIntrfc.Ovrrd.In.GDIC_HS_W_Status1.SgnlEnbl =1 | IF K_McpDiag.HwGtDrvGrp.OC_PhsWH.FstRtryEnbl = 1 Quick Fail Count is above Quick Fault Set Threshold: McpDiag.HwGtDrvGrp.OC_PhsWH.QckFail_Cnt > K_McpDiag.HwGtDrvGrp.OC_PhsWH.QckFltSetThrsh OR Overall Fail Count is above Overall Fault Set Threshold: McpDiag.HwGtDrvGrp.OC_PhsWH.OvrllFail_Cnt > K_McpDiag.HwGtDrvGrp.OC_PhsWH.OvrllFltSetThrsh OR Consecutive Fail Timer is above Fault Set Threshold: McpDiag.HwGtDrvGrp.OC_PhsWH.ConsecutTm_Sec > K_McpDiag.HwGtDrvGrp.OC_PhsWH.ConsecutFltSetThrsh ELSE K_McpDiag.HwGtDrvGrp.OC_PhsWH.FstRtryEnbl = 0 No Mature Time (=NA) | K_McpDiag.HwGtDrvGrp.OC_PhsWH.EnblTyp | T1 - 2 ms | 1 | IF K_McpDiag.HwGtDrvGrp.OC_PhsWH.FstRtryEnbl = 0 Fault Flag from Low-level Driver OC bit that senses power device overcurrent must be below 1V threshold to be not active RTE bit read (BIT 0) from Intrfc.InRaw.GDIC_HS_W_Status1 = 0 ELSE K_McpDiag.HwGtDrvGrp.OC_PhsWH.FstRtryEnbl = 1 No De-Maturation (=NA) | NA | DTC Only - No Limp Action
0A7892 | P0A78-92 | Drive Motor "A" Inverter - Performance or Incorrect Operation | Fault | Y | MIL |  | 40 | 376 - HwGtDrvGrp.OC_PhsWL IGBT Over Current |  |  |  | 5V Supply GDIC Bottom Signal is between Upper and Lower Threshold: K_McpDiag.CalAddnl.Ok_5V_GDIC_BOT_AI_OvrThrsh > Intrfc.Hw.InRaw.Sply5vGDICBotSgnl > K_McpDiag.CalAddnl.Ok_5V_GDIC_BOT_AI_UndrThrsh AND 23V Supply Signal is between Upper and Lower Threshold: K_McpDiag.CalAddnl.OK_24V_OvrThrsh > Intrfc.Hw.InRaw.Sply23vSgnl> K_McpDiag.CalAddnl.OK_24V_UndrThrsh | Fault Flag from Low-level Driver OC bit that senses power device overcurrent must be over 1V threshold to be active RTE bit read (BIT 0) from Intrfc.InRaw.GDIC_LS_W_Status1 should be 1 Built In Self Test is part of Shut Off Path Test. To trigger this fault in application layer below override can be used: K_McpIntrfc.Ovrrd.In.GDIC_LS_W_Status1.Sgnl =0x0001 K_McpIntrfc.Ovrrd.In.GDIC_LS_W_Status1.SgnlEnbl =1 | IF K_McpDiag.HwGtDrvGrp.OC_PhsWL.FstRtryEnbl = 1 Quick Fail Count is above Quick Fault Set Threshold: McpDiag.HwGtDrvGrp.OC_PhsWL.QckFail_Cnt > K_McpDiag.HwGtDrvGrp.OC_PhsWL.QckFltSetThrsh OR Overall Fail Count is above Overall Fault Set Threshold: McpDiag.HwGtDrvGrp.OC_PhsWL.OvrllFail_Cnt > K_McpDiag.HwGtDrvGrp.OC_PhsWL.OvrllFltSetThrsh OR Consecutive Fail Timer is above Fault Set Threshold: McpDiag.HwGtDrvGrp.OC_PhsWL.ConsecutTm_Sec > K_McpDiag.HwGtDrvGrp.OC_PhsWL.ConsecutFltSetThrsh ELSE K_McpDiag.HwGtDrvGrp.OC_PhsWL.FstRtryEnbl = 0 No Mature Time (=NA) | K_McpDiag.HwGtDrvGrp.OC_PhsWL.EnblTyp | T1 - 2 ms | 1 | IF K_McpDiag.HwGtDrvGrp.OC_PhsWL.FstRtryEnbl = 0 Fault Flag from Low-level Driver OC bit that senses power device overcurrent must be below 1V threshold to be not active RTE bit read (BIT 0) from Intrfc.InRaw.GDIC_LS_W_Status1 = 0 ELSE K_McpDiag.HwGtDrvGrp.OC_PhsWL.FstRtryEnbl = 1 No De-Maturation (=NA) | NA | DTC Only - No Limp Action
0A7892 | P0A78-92 | Drive Motor "A" Inverter - Performance or Incorrect Operation | Fault | Y | MIL |  | 40 | 413 - HwGtDrvGrp.OTSD_IC_PhsUH GDIC Internal temperature sensor overtemperature Shut Down - HW reaction |  |  |  | 5V Supply GDIC Bottom Signal is between Upper and Lower Threshold: K_McpDiag.CalAddnl.Ok_5V_GDIC_BOT_AI_OvrThrsh > Intrfc.Hw.InRaw.Sply5vGDICBotSgnl > K_McpDiag.CalAddnl.Ok_5V_GDIC_BOT_AI_UndrThrsh AND 23V Supply Signal is between Upper and Lower Threshold: K_McpDiag.CalAddnl.OK_24V_OvrThrsh > Intrfc.Hw.InRaw.Sply23vSgnl> K_McpDiag.CalAddnl.OK_24V_UndrThrsh | Fault Flag from Low-level Driver OTSD_IC bit that senses VDD regulator, VCCREG and GL transistor of LV and HV overtemperature shutdown is above threshold of 180˚ must be active RTE bit read (BIT 6) from Intrfc.InRaw.GDIC_HS_U_Status1 should be 1 Built In Self Test is part of Shut Off Path Test. To trigger this fault in application layer below override can be used: K_McpIntrfc.Ovrrd.In.GDIC_HS_U_Status1.Sgnl =0x0040 K_McpIntrfc.Ovrrd.In.GDIC_HS_U_Status1.SgnlEnbl =1 | IF McpDiag.HwGtDrvGrp.OTSD_IC_PhsUH.FstRtryEnbl = 1 Quick Fail Count is above Quick Fault Set Threshold: McpDiag.HwGtDrvGrp.OTSD_IC_PhsUH.QckFail_Cnt > K_McpDiag.HwGtDrvGrp.OTSD_IC_PhsUH.QckFltSetThrsh OR Overall Fail Count is above Overall Fault Set Threshold: McpDiag.HwGtDrvGrp.OTSD_IC_PhsUH.OvrllFail_Cnt > K_McpDiag.HwGtDrvGrp.OTSD_IC_PhsUH.OvrllFltSetThrsh OR Consecutive Fail Timer is above Fault Set Threshold: McpDiag.HwGtDrvGrp.OTSD_IC_PhsUH.ConsecutTm_Sec > K_McpDiag.HwGtDrvGrp.OTSD_IC_PhsUH.ConsecutFltSetThrsh ELSE McpDiag.HwGtDrvGrp.OTSD_IC_PhsUH.FstRtryEnbl = 0 No Mature Time (=NA) | K_McpDiag.HwGtDrvGrp.OTSD_IC_PhsUH.EnblTyp | T1 - 2 ms | 1 | IF K_McpDiag.HwGtDrvGrp.OTSD_IC_PhsUH.FstRtryEnbl = 0 Fault Flag from Low-level Driver OTSD_IC bit that senses VDD regulator, VCCREG and GL transistor of LV and HV overtemperature shutdown is below threshold of 180˚ must be not active RTE bit read (BIT 6) from Intrfc.InRaw.GDIC_HS_U_Status1 = 0 ELSE K_McpDiag.HwGtDrvGrp.OTSD_IC_PhsUH.FstRtryEnbl = 1 No De-Maturation (=NA) | NA | Open WEDs, Motor Shutdown
0A7892 | P0A78-92 | Drive Motor "A" Inverter - Performance or Incorrect Operation | Fault | Y | MIL |  | 40 | 410 - HwGtDrvGrp.OTSD_IC_PhsUL GDIC Internal temperature sensor overtemperature Shut Down - HW reaction |  |  |  | 5V Supply GDIC Bottom Signal is between Upper and Lower Threshold: K_McpDiag.CalAddnl.Ok_5V_GDIC_BOT_AI_OvrThrsh > Intrfc.Hw.InRaw.Sply5vGDICBotSgnl > K_McpDiag.CalAddnl.Ok_5V_GDIC_BOT_AI_UndrThrsh AND 23V Supply Signal is between Upper and Lower Threshold: K_McpDiag.CalAddnl.OK_24V_OvrThrsh > Intrfc.Hw.InRaw.Sply23vSgnl> K_McpDiag.CalAddnl.OK_24V_UndrThrsh | Fault Flag from Low-level Driver OTSD_IC bit that senses VDD regulator, VCCREG and GL transistor of LV and HV overtemperature shutdown is above threshold of 180˚ must be active RTE bit read (BIT 6) from Intrfc.InRaw.GDIC_LS_U_Status1 should be 1 Built In Self Test is part of Shut Off Path Test. To trigger this fault in application layer below override can be used: K_McpIntrfc.Ovrrd.In.GDIC_LS_U_Status1.Sgnl =0x0040 K_McpIntrfc.Ovrrd.In.GDIC_LS_U_Status1.SgnlEnbl =1 | IF K_McpDiag.HwGtDrvGrp.OTSD_IC_PhsUL.FstRtryEnbl = 1 Quick Fail Count is above Quick Fault Set Threshold: McpDiag.HwGtDrvGrp.OTSD_IC_PhsUL.QckFail_Cnt > K_McpDiag.HwGtDrvGrp.OTSD_IC_PhsUL.QckFltSetThrsh OR Overall Fail Count is above Overall Fault Set Threshold: McpDiag.HwGtDrvGrp.OTSD_IC_PhsUL.OvrllFail_Cnt > K_McpDiag.HwGtDrvGrp.OTSD_IC_PhsUL.OvrllFltSetThrsh OR Consecutive Fail Timer is above Fault Set Threshold: McpDiag.HwGtDrvGrp.OTSD_IC_PhsUL.ConsecutTm_Sec > K_McpDiag.HwGtDrvGrp.OTSD_IC_PhsUL.ConsecutFltSetThrsh ELSE K_McpDiag.HwGtDrvGrp.OTSD_IC_PhsUL.FstRtryEnbl = 0 No Mature Time (=NA) | K_McpDiag.HwGtDrvGrp.OTSD_IC_PhsUL.EnblTyp | T1 - 2 ms | 1 | IF K_McpDiag.HwGtDrvGrp.OTSD_IC_PhsUL.FstRtryEnbl = 0 Fault Flag from Low-level Driver OTSD_IC bit that senses VDD regulator, VCCREG and GL transistor of LV and HV overtemperature shutdown is below threshold of 180˚ must be not active RTE bit read (BIT 6) from Intrfc.InRaw.GDIC_LS_U_Status1 = 0 ELSE K_McpDiag.HwGtDrvGrp.OTSD_IC_PhsUL.FstRtryEnbl = 1 No De-Maturation (=NA) | NA | Open WEDs, Motor Shutdown
0A7892 | P0A78-92 | Drive Motor "A" Inverter - Performance or Incorrect Operation | Fault | Y | MIL |  | 40 | 414 - HwGtDrvGrp.OTSD_IC_PhsVH GDIC Internal temperature sensor overtemperature Shut Down - HW reaction |  |  |  | 5V Supply GDIC Bottom Signal is between Upper and Lower Threshold: K_McpDiag.CalAddnl.Ok_5V_GDIC_BOT_AI_OvrThrsh > Intrfc.Hw.InRaw.Sply5vGDICBotSgnl > K_McpDiag.CalAddnl.Ok_5V_GDIC_BOT_AI_UndrThrsh AND 23V Supply Signal is between Upper and Lower Threshold: K_McpDiag.CalAddnl.OK_24V_OvrThrsh > Intrfc.Hw.InRaw.Sply23vSgnl> K_McpDiag.CalAddnl.OK_24V_UndrThrsh | Fault Flag from Low-level Driver OTSD_IC bit that senses VDD regulator, VCCREG and GL transistor of LV and HV overtemperature shutdown is above threshold of 180˚ must be active RTE bit read (BIT 6) from Intrfc.InRaw.GDIC_HS_V_Status1 should be 1 Built In Self Test is part of Shut Off Path Test. To trigger this fault in application layer below override can be used: K_McpIntrfc.Ovrrd.In.GDIC_HS_V_Status1.Sgnl =0x0040 K_McpIntrfc.Ovrrd.In.GDIC_HS_V_Status1.SgnlEnbl =1 | IF K_McpDiag.HwGtDrvGrp.OTSD_IC_PhsVH.FstRtryEnbl = 1 Quick Fail Count is above Quick Fault Set Threshold: McpDiag.HwGtDrvGrp.OTSD_IC_PhsVH.QckFail_Cnt > K_McpDiag.HwGtDrvGrp.OTSD_IC_PhsVH.QckFltSetThrsh OR Overall Fail Count is above Overall Fault Set Threshold: McpDiag.HwGtDrvGrp.OTSD_IC_PhsVH.OvrllFail_Cnt > K_McpDiag.HwGtDrvGrp.OTSD_IC_PhsVH.OvrllFltSetThrsh OR Consecutive Fail Timer is above Fault Set Threshold: McpDiag.HwGtDrvGrp.OTSD_IC_PhsVH.ConsecutTm_Sec > K_McpDiag.HwGtDrvGrp.OTSD_IC_PhsVH.ConsecutFltSetThrsh ELSE K_McpDiag.HwGtDrvGrp.OTSD_IC_PhsVH.FstRtryEnbl = 0 No Mature Time (=NA) | K_McpDiag.HwGtDrvGrp.OTSD_IC_PhsVH.EnblTyp | T1 - 2 ms | 1 | IF K_McpDiag.HwGtDrvGrp.OTSD_IC_PhsVH.FstRtryEnbl = 0 Fault Flag from Low-level Driver OTSD_IC bit that senses VDD regulator, VCCREG and GL transistor of LV and HV overtemperature shutdown is below threshold of 180˚ must be not active RTE bit read (BIT 6) from Intrfc.InRaw.GDIC_HS_V_Status1 = 0 ELSE K_McpDiag.HwGtDrvGrp.OTSD_IC_PhsVH.FstRtryEnbl = 1 No De-Maturation (=NA) | NA | Open WEDs, Motor Shutdown
0A7892 | P0A78-92 | Drive Motor "A" Inverter - Performance or Incorrect Operation | Fault | Y | MIL |  | 40 | 411 - HwGtDrvGrp.OTSD_IC_PhsVL GDIC Internal temperature sensor overtemperature Shut Down - HW reaction |  |  |  | 5V Supply GDIC Bottom Signal is between Upper and Lower Threshold: K_McpDiag.CalAddnl.Ok_5V_GDIC_BOT_AI_OvrThrsh > Intrfc.Hw.InRaw.Sply5vGDICBotSgnl > K_McpDiag.CalAddnl.Ok_5V_GDIC_BOT_AI_UndrThrsh AND 23V Supply Signal is between Upper and Lower Threshold: K_McpDiag.CalAddnl.OK_24V_OvrThrsh > Intrfc.Hw.InRaw.Sply23vSgnl> K_McpDiag.CalAddnl.OK_24V_UndrThrsh | Fault Flag from Low-level Driver OTSD_IC bit that senses VDD regulator, VCCREG and GL transistor of LV and HV overtemperature shutdown is above threshold of 180˚ must be active RTE bit read (BIT 6) from Intrfc.InRaw.GDIC_LS_V_Status1 should be 1 Built In Self Test is part of Shut Off Path Test. To trigger this fault in application layer below override can be used: K_McpIntrfc.Ovrrd.In.GDIC_LS_V_Status1.Sgnl =0x0040 K_McpIntrfc.Ovrrd.In.GDIC_LS_V_Status1.SgnlEnbl =1 | IF K_McpDiag.HwGtDrvGrp.OTSD_IC_PhsVL.FstRtryEnbl = 1 Quick Fail Count is above Quick Fault Set Threshold: McpDiag.HwGtDrvGrp.OTSD_IC_PhsVL.QckFail_Cnt > K_McpDiag.HwGtDrvGrp.OTSD_IC_PhsVL.QckFltSetThrsh OR Overall Fail Count is above Overall Fault Set Threshold: McpDiag.HwGtDrvGrp.OTSD_IC_PhsVL.OvrllFail_Cnt > K_McpDiag.HwGtDrvGrp.OTSD_IC_PhsVL.OvrllFltSetThrsh OR Consecutive Fail Timer is above Fault Set Threshold: McpDiag.HwGtDrvGrp.OTSD_IC_PhsVL.ConsecutTm_Sec > K_McpDiag.HwGtDrvGrp.OTSD_IC_PhsVL.ConsecutFltSetThrsh ELSE K_McpDiag.HwGtDrvGrp.OTSD_IC_PhsVL.FstRtryEnbl = 0 No Mature Time (=NA) | K_McpDiag.HwGtDrvGrp.OTSD_IC_PhsVL.EnblTyp | T1 - 2 ms | 1 | IF K_McpDiag.HwGtDrvGrp.OTSD_IC_PhsVL.FstRtryEnbl = 0 Fault Flag from Low-level Driver OTSD_IC bit that senses VDD regulator, VCCREG and GL transistor of LV and HV overtemperature shutdown is below threshold of 180˚ must be not active RTE bit read (BIT 6) from Intrfc.InRaw.GDIC_LS_V_Status1 = 0 ELSE K_McpDiag.HwGtDrvGrp.OTSD_IC_PhsVL.FstRtryEnbl = 1 No De-Maturation (=NA) | NA | Open WEDs, Motor Shutdown
0A7892 | P0A78-92 | Drive Motor "A" Inverter - Performance or Incorrect Operation | Fault | Y | MIL |  | 40 | 415 - HwGtDrvGrp.OTSD_IC_PhsWH GDIC Internal temperature sensor overtemperature Shut Down - HW reaction |  |  |  | 5V Supply GDIC Bottom Signal is between Upper and Lower Threshold: K_McpDiag.CalAddnl.Ok_5V_GDIC_BOT_AI_OvrThrsh > Intrfc.Hw.InRaw.Sply5vGDICBotSgnl > K_McpDiag.CalAddnl.Ok_5V_GDIC_BOT_AI_UndrThrsh AND 23V Supply Signal is between Upper and Lower Threshold: K_McpDiag.CalAddnl.OK_24V_OvrThrsh > Intrfc.Hw.InRaw.Sply23vSgnl> K_McpDiag.CalAddnl.OK_24V_UndrThrsh | Fault Flag from Low-level Driver OTSD_IC bit that senses VDD regulator, VCCREG and GL transistor of LV and HV overtemperature shutdown is above threshold of 180˚ must be active RTE bit read (BIT 6) from Intrfc.InRaw.GDIC_HS_W_Status1 should be 1 Built In Self Test is part of Shut Off Path Test. To trigger this fault in application layer below override can be used: K_McpIntrfc.Ovrrd.In.GDIC_HS_W_Status1.Sgnl =0x0040 K_McpIntrfc.Ovrrd.In.GDIC_HS_W_Status1.SgnlEnbl =1 | IF K_McpDiag.HwGtDrvGrp.OTSD_IC_PhsWH.FstRtryEnbl = 1 Quick Fail Count is above Quick Fault Set Threshold: McpDiag.HwGtDrvGrp.OTSD_IC_PhsWH.QckFail_Cnt > K_McpDiag.HwGtDrvGrp.OTSD_IC_PhsWH.QckFltSetThrsh OR Overall Fail Count is above Overall Fault Set Threshold: McpDiag.HwGtDrvGrp.OTSD_IC_PhsWH.OvrllFail_Cnt > K_McpDiag.HwGtDrvGrp.OTSD_IC_PhsWH.OvrllFltSetThrsh OR Consecutive Fail Timer is above Fault Set Threshold: McpDiag.HwGtDrvGrp.OTSD_IC_PhsWH.ConsecutTm_Sec > K_McpDiag.HwGtDrvGrp.OTSD_IC_PhsWH.ConsecutFltSetThrsh ELSE K_McpDiag.HwGtDrvGrp.OTSD_IC_PhsWH.FstRtryEnbl = 0 No Mature Time (=NA) | K_McpDiag.HwGtDrvGrp.OTSD_IC_PhsWH.EnblTyp | T1 - 2 ms | 1 | IF K_McpDiag.HwGtDrvGrp.OTSD_IC_PhsWH.FstRtryEnbl = 0 Fault Flag from Low-level Driver OTSD_IC bit that senses VDD regulator, VCCREG and GL transistor of LV and HV overtemperature shutdown is below threshold of 180˚ must be not active RTE bit read (BIT 6) from Intrfc.InRaw.GDIC_HS_W_Status1 = 0 ELSE K_McpDiag.HwGtDrvGrp.OTSD_IC_PhsWH.FstRtryEnbl = 1 No De-Maturation (=NA) | NA | Open WEDs, Motor Shutdown
0A7892 | P0A78-92 | Drive Motor "A" Inverter - Performance or Incorrect Operation | Fault | Y | MIL |  | 40 | 412 - HwGtDrvGrp.OTSD_IC_PhsWL GDIC Internal temperature sensor overtemperature Shut Down - HW reaction |  |  |  | 5V Supply GDIC Bottom Signal is between Upper and Lower Threshold: K_McpDiag.CalAddnl.Ok_5V_GDIC_BOT_AI_OvrThrsh > Intrfc.Hw.InRaw.Sply5vGDICBotSgnl > K_McpDiag.CalAddnl.Ok_5V_GDIC_BOT_AI_UndrThrsh AND 23V Supply Signal is between Upper and Lower Threshold: K_McpDiag.CalAddnl.OK_24V_OvrThrsh > Intrfc.Hw.InRaw.Sply23vSgnl> K_McpDiag.CalAddnl.OK_24V_UndrThrsh | Fault Flag from Low-level Driver OTSD_IC bit that senses VDD regulator, VCCREG and GL transistor of LV and HV overtemperature shutdown is above threshold of 180˚ must be active RTE bit read (BIT 6) from Intrfc.InRaw.GDIC_LS_W_Status1 should be 1 Built In Self Test is part of Shut Off Path Test. To trigger this fault in application layer below override can be used: K_McpIntrfc.Ovrrd.In.GDIC_LS_W_Status1.Sgnl =0x0040 K_McpIntrfc.Ovrrd.In.GDIC_LS_W_Status1.SgnlEnbl =1 | IF K_McpDiag.HwGtDrvGrp.OTSD_IC_PhsWL.FstRtryEnbl = 1 Quick Fail Count is above Quick Fault Set Threshold: McpDiag.HwGtDrvGrp.OTSD_IC_PhsWL.QckFail_Cnt > K_McpDiag.HwGtDrvGrp.OTSD_IC_PhsWL.QckFltSetThrsh OR Overall Fail Count is above Overall Fault Set Threshold: McpDiag.HwGtDrvGrp.OTSD_IC_PhsWL.OvrllFail_Cnt > K_McpDiag.HwGtDrvGrp.OTSD_IC_PhsWL.OvrllFltSetThrsh OR Consecutive Fail Timer is above Fault Set Threshold: McpDiag.HwGtDrvGrp.OTSD_IC_PhsWL.ConsecutTm_Sec > K_McpDiag.HwGtDrvGrp.OTSD_IC_PhsWL.ConsecutFltSetThrsh ELSE K_McpDiag.HwGtDrvGrp.OTSD_IC_PhsWL.FstRtryEnbl = 0 No Mature Time (=NA) | K_McpDiag.HwGtDrvGrp.OTSD_IC_PhsWL.EnblTyp | T1 - 2 ms | 1 | IF K_McpDiag.HwGtDrvGrp.OTSD_IC_PhsWL.FstRtryEnbl = 0 Fault Flag from Low-level Driver OTSD_IC bit that senses VDD regulator, VCCREG and GL transistor of LV and HV overtemperature shutdown is below threshold of 180˚ must be not active RTE bit read (BIT 6) from Intrfc.InRaw.GDIC_LS_W_Status1 = 0 ELSE K_McpDiag.HwGtDrvGrp.OTSD_IC_PhsWL.FstRtryEnbl = 1 No De-Maturation (=NA) | NA | Open WEDs, Motor Shutdown
0A7892 | P0A78-92 | Drive Motor "A" Inverter - Performance or Incorrect Operation | Fault | Y | MIL |  | 40 | 407 - HwGtDrvGrp.OTSD_PhsUH IGBT temperature detection and fault reporting |  |  |  | 5V Supply GDIC Bottom Signal is between Upper and Lower Threshold: K_McpDiag.CalAddnl.Ok_5V_GDIC_BOT_AI_OvrThrsh > Intrfc.Hw.InRaw.Sply5vGDICBotSgnl > K_McpDiag.CalAddnl.Ok_5V_GDIC_BOT_AI_UndrThrsh AND 23V Supply Signal is between Upper and Lower Threshold: K_McpDiag.CalAddnl.OK_24V_OvrThrsh > Intrfc.Hw.InRaw.Sply23vSgnl> K_McpDiag.CalAddnl.OK_24V_UndrThrsh | Fault Flag from Low-level Driver OTSD bit that reports Overtemperature shutdown of IGBT must be over 95° C threshold to be active RTE bit read (BIT 5) from Intrfc.InRaw.GDIC_HS_U_Status1 should be 1 Built In Self Test is part of Shut Off Path Test. To trigger this fault in application layer below override can be used: K_McpIntrfc.Ovrrd.In.GDIC_HS_U_Status1.Sgnl =0x0020 K_McpIntrfc.Ovrrd.In.GDIC_HS_U_Status1.SgnlEnbl =1 | IF K_McpDiag.HwGtDrvGrp.OTSD_PhsUH.FstRtryEnbl = 1 Quick Fail Count is above Quick Fault Set Threshold: McpDiag.HwGtDrvGrp.OTSD_PhsUH.QckFail_Cnt > K_McpDiag.HwGtDrvGrp.OTSD_PhsUH.QckFltSetThrsh OR Overall Fail Count is above Overall Fault Set Threshold: McpDiag.HwGtDrvGrp.OTSD_PhsUH.OvrllFail_Cnt > K_McpDiag.HwGtDrvGrp.OTSD_PhsUH.OvrllFltSetThrsh OR Consecutive Fail Timer is above Fault Set Threshold: McpDiag.HwGtDrvGrp.OTSD_PhsUH.ConsecutTm_Sec > K_McpDiag.HwGtDrvGrp.OTSD_PhsUH.ConsecutFltSetThrsh ELSE K_McpDiag.HwGtDrvGrp.OTSD_PhsUH.FstRtryEnbl = 0 No Mature Time (=NA) | K_McpDiag.HwGtDrvGrp.OTSD_PhsUH.EnblTyp | T1 - 2 ms | 1 | IF K_McpDiag.HwGtDrvGrp.OTSD_PhsUH.FstRtryEnbl = 0 Fault Flag from Low-level Driver OTSD bit that reports Overtemperature shutdown of IGBT must be below 95° C threshold to be not active RTE bit read (BIT 5) from Intrfc.InRaw.GDIC_HS_U_Status1 = 0 ELSE K_McpDiag.HwGtDrvGrp.OTSD_PhsUH.FstRtryEnbl = 1 No De-Maturation (=NA) | NA | Open WEDs, Motor Shutdown
0A7892 | P0A78-92 | Drive Motor "A" Inverter - Performance or Incorrect Operation | Fault | Y | MIL |  | 40 | 404 - HwGtDrvGrp.OTSD_PhsUL IGBT temperature detection and fault reporting |  |  |  | 5V Supply GDIC Bottom Signal is between Upper and Lower Threshold: K_McpDiag.CalAddnl.Ok_5V_GDIC_BOT_AI_OvrThrsh > Intrfc.Hw.InRaw.Sply5vGDICBotSgnl > K_McpDiag.CalAddnl.Ok_5V_GDIC_BOT_AI_UndrThrsh AND 23V Supply Signal is between Upper and Lower Threshold: K_McpDiag.CalAddnl.OK_24V_OvrThrsh > Intrfc.Hw.InRaw.Sply23vSgnl> K_McpDiag.CalAddnl.OK_24V_UndrThrsh | Fault Flag from Low-level Driver OTSD bit that reports Overtemperature shutdown of IGBT must be over 95° C threshold to be active RTE bit read (BIT 5) from Intrfc.InRaw.GDIC_LS_U_Status1 should be 1 Built In Self Test is part of Shut Off Path Test. To trigger this fault in application layer below override can be used: K_McpIntrfc.Ovrrd.In.GDIC_LS_U_Status1.Sgnl =0x0020 K_McpIntrfc.Ovrrd.In.GDIC_LS_U_Status1.SgnlEnbl =1 | IF K_McpDiag.HwGtDrvGrp.OTSD_PhsUL.FstRtryEnbl = 1 Quick Fail Count is above Quick Fault Set Threshold: McpDiag.HwGtDrvGrp.OTSD_PhsUL.QckFail_Cnt > K_McpDiag.HwGtDrvGrp.OTSD_PhsUL.QckFltSetThrsh OR Overall Fail Count is above Overall Fault Set Threshold: McpDiag.HwGtDrvGrp.OTSD_PhsUL.OvrllFail_Cnt > K_McpDiag.HwGtDrvGrp.OTSD_PhsUL.OvrllFltSetThrsh OR Consecutive Fail Timer is above Fault Set Threshold: McpDiag.HwGtDrvGrp.OTSD_PhsUL.ConsecutTm_Sec > K_McpDiag.HwGtDrvGrp.OTSD_PhsUL.ConsecutFltSetThrsh ELSE K_McpDiag.HwGtDrvGrp.OTSD_PhsUL.FstRtryEnbl = 0 No Mature Time (=NA) | K_McpDiag.HwGtDrvGrp.OTSD_PhsUL.EnblTyp | T1 - 2 ms | 1 | IF K_McpDiag.HwGtDrvGrp.OTSD_PhsUL.FstRtryEnbl = 0 Fault Flag from Low-level Driver OTSD bit that reports Overtemperature shutdown of IGBT must be below 95° C threshold to be not active RTE bit read (BIT 5) from Intrfc.InRaw.GDIC_LS_U_Status1 = 0 ELSE K_McpDiag.HwGtDrvGrp.OTSD_PhsUL.FstRtryEnbl = 1 No De-Maturation (=NA) | NA | Open WEDs, Motor Shutdown
0A7892 | P0A78-92 | Drive Motor "A" Inverter - Performance or Incorrect Operation | Fault | Y | MIL |  | 40 | 408 - HwGtDrvGrp.OTSD_PhsVH IGBT temperature detection and fault reporting |  |  |  | 5V Supply GDIC Bottom Signal is between Upper and Lower Threshold: K_McpDiag.CalAddnl.Ok_5V_GDIC_BOT_AI_OvrThrsh > Intrfc.Hw.InRaw.Sply5vGDICBotSgnl > K_McpDiag.CalAddnl.Ok_5V_GDIC_BOT_AI_UndrThrsh AND 23V Supply Signal is between Upper and Lower Threshold: K_McpDiag.CalAddnl.OK_24V_OvrThrsh > Intrfc.Hw.InRaw.Sply23vSgnl> K_McpDiag.CalAddnl.OK_24V_UndrThrsh | Fault Flag from Low-level Driver OTSD bit that reports Overtemperature shutdown of IGBT must be over 95° C threshold to be active RTE bit read (BIT 5) from Intrfc.InRaw.GDIC_HS_V_Status1 should be 1 Built In Self Test is part of Shut Off Path Test. To trigger this fault in application layer below override can be used: K_McpIntrfc.Ovrrd.In.GDIC_HS_V_Status1.Sgnl =0x0020 K_McpIntrfc.Ovrrd.In.GDIC_HS_V_Status1.SgnlEnbl =1 | IF K_McpDiag.HwGtDrvGrp.OTSD_PhsVH.FstRtryEnbl = 1 Quick Fail Count is above Quick Fault Set Threshold: McpDiag.HwGtDrvGrp.OTSD_PhsVH.QckFail_Cnt > K_McpDiag.HwGtDrvGrp.OTSD_PhsVH.QckFltSetThrsh OR Overall Fail Count is above Overall Fault Set Threshold: McpDiag.HwGtDrvGrp.OTSD_PhsVH.OvrllFail_Cnt > K_McpDiag.HwGtDrvGrp.OTSD_PhsVH.OvrllFltSetThrsh OR Consecutive Fail Timer is above Fault Set Threshold: McpDiag.HwGtDrvGrp.OTSD_PhsVH.ConsecutTm_Sec > K_McpDiag.HwGtDrvGrp.OTSD_PhsVH.ConsecutFltSetThrsh ELSE K_McpDiag.HwGtDrvGrp.OTSD_PhsVH.FstRtryEnbl = 0 No Mature Time (=NA) | K_McpDiag.HwGtDrvGrp.OTSD_PhsVH.EnblTyp | T1 - 2 ms | 1 | IF K_McpDiag.HwGtDrvGrp.OTSD_PhsVH.FstRtryEnbl = 0 Fault Flag from Low-level Driver OTSD bit that reports Overtemperature shutdown of IGBT must be below 95° C threshold to be not active RTE bit read (BIT 5) from Intrfc.InRaw.GDIC_HS_V_Status1 = 0 ELSE K_McpDiag.HwGtDrvGrp.OTSD_PhsVH.FstRtryEnbl = 1 No De-Maturation (=NA) | NA | Open WEDs, Motor Shutdown
0A7892 | P0A78-92 | Drive Motor "A" Inverter - Performance or Incorrect Operation | Fault | Y | MIL |  | 40 | 405 - HwGtDrvGrp.OTSD_PhsVL IGBT temperature detection and fault reporting |  |  |  | 5V Supply GDIC Bottom Signal is between Upper and Lower Threshold: K_McpDiag.CalAddnl.Ok_5V_GDIC_BOT_AI_OvrThrsh > Intrfc.Hw.InRaw.Sply5vGDICBotSgnl > K_McpDiag.CalAddnl.Ok_5V_GDIC_BOT_AI_UndrThrsh AND 23V Supply Signal is between Upper and Lower Threshold: K_McpDiag.CalAddnl.OK_24V_OvrThrsh > Intrfc.Hw.InRaw.Sply23vSgnl> K_McpDiag.CalAddnl.OK_24V_UndrThrsh | Fault Flag from Low-level Driver OTSD bit that reports Overtemperature shutdown of IGBT must be over 95° C threshold to be active RTE bit read (BIT 5) from Intrfc.InRaw.GDIC_LS_V_Status1 should be 1 Built In Self Test is part of Shut Off Path Test. To trigger this fault in application layer below override can be used: K_McpIntrfc.Ovrrd.In.GDIC_LS_V_Status1.Sgnl =0x0020 K_McpIntrfc.Ovrrd.In.GDIC_LS_V_Status1.SgnlEnbl =1 | IF K_McpDiag.HwGtDrvGrp.OTSD_PhsVL.FstRtryEnbl = 1 Quick Fail Count is above Quick Fault Set Threshold: McpDiag.HwGtDrvGrp.OTSD_PhsVL.QckFail_Cnt > K_McpDiag.HwGtDrvGrp.OTSD_PhsVL.QckFltSetThrsh OR Overall Fail Count is above Overall Fault Set Threshold: McpDiag.HwGtDrvGrp.OTSD_PhsVL.OvrllFail_Cnt > K_McpDiag.HwGtDrvGrp.OTSD_PhsVL..OvrllFltSetThrsh OR Consecutive Fail Timer is above Fault Set Threshold: McpDiag.HwGtDrvGrp.OTSD_PhsVL.ConsecutTm_Sec > K_McpDiag.HwGtDrvGrp.OTSD_PhsVL.ConsecutFltSetThrsh ELSE K_McpDiag.HwGtDrvGrp.OTSD_PhsVL.FstRtryEnbl = 0 No Mature Time (=NA) | K_McpDiag.HwGtDrvGrp.OTSD_PhsVL.EnblTyp | T1 - 2 ms | 1 | IF K_McpDiag.HwGtDrvGrp.OTSD_PhsVL.FstRtryEnbl = 0 Fault Flag from Low-level Driver OTSD bit that reports Overtemperature shutdown of IGBT must be below 95° C threshold to be not active RTE bit read (BIT 5) from Intrfc.InRaw.GDIC_LS_V_Status1 = 0 ELSE K_McpDiag.HwGtDrvGrp.OTSD_PhsVL.FstRtryEnbl = 1 No De-Maturation (=NA) | NA | Open WEDs, Motor Shutdown
0A7892 | P0A78-92 | Drive Motor "A" Inverter - Performance or Incorrect Operation | Fault | Y | MIL |  | 40 | 409 - HwGtDrvGrp.OTSD_PhsWH IGBT temperature detection and fault reporting |  |  |  | 5V Supply GDIC Bottom Signal is between Upper and Lower Threshold: K_McpDiag.CalAddnl.Ok_5V_GDIC_BOT_AI_OvrThrsh > Intrfc.Hw.InRaw.Sply5vGDICBotSgnl > K_McpDiag.CalAddnl.Ok_5V_GDIC_BOT_AI_UndrThrsh AND 23V Supply Signal is between Upper and Lower Threshold: K_McpDiag.CalAddnl.OK_24V_OvrThrsh > Intrfc.Hw.InRaw.Sply23vSgnl> K_McpDiag.CalAddnl.OK_24V_UndrThrsh | Fault Flag from Low-level Driver OTSD bit that reports Overtemperature shutdown of IGBT must be over 95° C threshold to be active RTE bit read (BIT 5) from Intrfc.InRaw.GDIC_HS_W_Status1 should be 1 Built In Self Test is part of Shut Off Path Test. To trigger this fault in application layer below override can be used: K_McpIntrfc.Ovrrd.In.GDIC_HS_W_Status1.Sgnl =0x0020 K_McpIntrfc.Ovrrd.In.GDIC_HS_W_Status1.SgnlEnbl =1 | IF K_McpDiag.HwGtDrvGrp.OTSD_PhsWH.FstRtryEnbl = 1 Quick Fail Count is above Quick Fault Set Threshold: McpDiag.HwGtDrvGrp.OTSD_PhsWH.QckFail_Cnt > K_McpDiag.HwGtDrvGrp.OTSD_PhsWH.QckFltSetThrsh OR Overall Fail Count is above Overall Fault Set Threshold: McpDiag.HwGtDrvGrp.OTSD_PhsWH.OvrllFail_Cnt > K_McpDiag.HwGtDrvGrp.OTSD_PhsWH.OvrllFltSetThrsh OR Consecutive Fail Timer is above Fault Set Threshold: McpDiag.HwGtDrvGrp.OTSD_PhsWH.ConsecutTm_Sec > K_McpDiag.HwGtDrvGrp.OTSD_PhsWH.ConsecutFltSetThrsh ELSE K_McpDiag.HwGtDrvGrp.OTSD_PhsWH.FstRtryEnbl = 0 No Mature Time (=NA) | K_McpDiag.HwGtDrvGrp.OTSD_PhsWH.EnblTyp | T1 - 2 ms | 1 | IF K_McpDiag.HwGtDrvGrp.OTSD_PhsWH.FstRtryEnbl = 0 Fault Flag from Low-level Driver OTSD bit that reports Overtemperature shutdown of IGBT must be below 95° C threshold to be not active RTE bit read (BIT 5) from Intrfc.InRaw.GDIC_HS_W_Status1 = 0 ELSE K_McpDiag.HwGtDrvGrp.OTSD_PhsWH.FstRtryEnbl = 1 No De-Maturation (=NA) | NA | Open WEDs, Motor Shutdown
0A7892 | P0A78-92 | Drive Motor "A" Inverter - Performance or Incorrect Operation | Fault | Y | MIL |  | 40 | 406 - HwGtDrvGrp.OTSD_PhsWL IGBT temperature detection and fault reporting |  |  |  | 5V Supply GDIC Bottom Signal is between Upper and Lower Threshold: K_McpDiag.CalAddnl.Ok_5V_GDIC_BOT_AI_OvrThrsh > Intrfc.Hw.InRaw.Sply5vGDICBotSgnl > K_McpDiag.CalAddnl.Ok_5V_GDIC_BOT_AI_UndrThrsh AND 23V Supply Signal is between Upper and Lower Threshold: K_McpDiag.CalAddnl.OK_24V_OvrThrsh > Intrfc.Hw.InRaw.Sply23vSgnl> K_McpDiag.CalAddnl.OK_24V_UndrThrsh | Fault Flag from Low-level Driver OTSD bit that reports Overtemperature shutdown of IGBT must be over 95° C threshold to be active RTE bit read (BIT 5) from Intrfc.InRaw.GDIC_LS_W_Status1 should be 1 Built In Self Test is part of Shut Off Path Test. To trigger this fault in application layer below override can be used: K_McpIntrfc.Ovrrd.In.GDIC_LS_W_Status1.Sgnl =0x0020 K_McpIntrfc.Ovrrd.In.GDIC_LS_W_Status1.SgnlEnbl =1 | IF K_McpDiag.HwGtDrvGrp.OTSD_PhsWL.FstRtryEnbl = 1 Quick Fail Count is above Quick Fault Set Threshold: McpDiag.HwGtDrvGrp.OTSD_PhsWL.QckFail_Cnt > K_McpDiag.HwGtDrvGrp.OTSD_PhsWL.QckFltSetThrsh OR Overall Fail Count is above Overall Fault Set Threshold: McpDiag.HwGtDrvGrp.OTSD_PhsWL.OvrllFail_Cnt > K_McpDiag.HwGtDrvGrp.OTSD_PhsWL.OvrllFltSetThrsh OR Consecutive Fail Timer is above Fault Set Threshold: McpDiag.HwGtDrvGrp.OTSD_PhsWL.ConsecutTm_Sec > K_McpDiag.HwGtDrvGrp.OTSD_PhsWL.ConsecutFltSetThrsh ELSE K_McpDiag.HwGtDrvGrp.OTSD_PhsWL.FstRtryEnbl = 0 No Mature Time (=NA) | K_McpDiag.HwGtDrvGrp.OTSD_PhsWL.EnblTyp | T1 - 2 ms | 1 | IF K_McpDiag.HwGtDrvGrp.OTSD_PhsWL.FstRtryEnbl = 0 Fault Flag from Low-level Driver OTSD bit that reports Overtemperature shutdown of IGBT must be below 95° C threshold to be not active RTE bit read (BIT 5) from Intrfc.InRaw.GDIC_LS_W_Status1 = 0 ELSE K_McpDiag.HwGtDrvGrp.OTSD_PhsWL.FstRtryEnbl = 1 No De-Maturation (=NA) | NA | Open WEDs, Motor Shutdown
0A7892 | P0A78-92 | Drive Motor "A" Inverter - Performance or Incorrect Operation | Fault | Y | MIL |  | 40 | 401 - HwGtDrvGrp.OTW_PhsUH IGBT temperature detection and fault reporting |  |  |  | 5V Supply GDIC Bottom Signal is between Upper and Lower Threshold: K_McpDiag.CalAddnl.Ok_5V_GDIC_BOT_AI_OvrThrsh > Intrfc.Hw.InRaw.Sply5vGDICBotSgnl > K_McpDiag.CalAddnl.Ok_5V_GDIC_BOT_AI_UndrThrsh AND 23V Supply Signal is between Upper and Lower Threshold: K_McpDiag.CalAddnl.OK_24V_OvrThrsh > Intrfc.Hw.InRaw.Sply23vSgnl> K_McpDiag.CalAddnl.OK_24V_UndrThrsh | Fault Flag from Low-level Driver OTW bit reporting Overtemperature warning of IGBT must be over 95° warning to be active. RTE bit read (BIT 4) from Intrfc.InRaw.GDIC_HS_U_Status1 should be 1 Built In Self Test is part of Shut Off Path Test. To trigger this fault in application layer below override can be used: K_McpIntrfc.Ovrrd.In.GDIC_HS_U_Status1.Sgnl =0x0010 K_McpIntrfc.Ovrrd.In.GDIC_HS_U_Status1.SgnlEnbl =1 | IF K_McpDiag.HwGtDrvGrp.OTW_PhsUH.FstRtryEnbl = 1 Quick Fail Count is above Quick Fault Set Threshold: McpDiag.HwGtDrvGrp.OTW_PhsUH.QckFail_Cnt > K_McpDiag.HwGtDrvGrp.OTW_PhsUH.QckFltSetThrsh OR Overall Fail Count is above Overall Fault Set Threshold: McpDiag.HwGtDrvGrp.OTW_PhsUH.OvrllFail_Cnt > K_McpDiag.HwGtDrvGrp.OTW_PhsUH.OvrllFltSetThrsh OR Consecutive Fail Timer is above Fault Set Threshold: McpDiag.HwGtDrvGrp.OTW_PhsUH.ConsecutTm_Sec > K_McpDiag.HwGtDrvGrp.OTW_PhsUH.ConsecutFltSetThrsh ELSE K_McpDiag.HwGtDrvGrp.OTSD_PhsWL.FstRtryEnbl = 0 No Mature Time (=NA) | K_McpDiag.HwGtDrvGrp.OTW_PhsUH.EnblTyp | T1 - 2 ms | 1 | IF K_McpDiag.HwGtDrvGrp.OTW_PhsUH.FstRtryEnbl = 0 Fault Flag from Low-level Driver OTW bit reporting Overtemperature warning of IGBT must be below 95° warning to be not active. RTE bit read (BIT 4) from Intrfc.InRaw.GDIC_HS_U_Status1 = 0 ELSE K_McpDiag.HwGtDrvGrp.OTW_PhsUH.FstRtryEnbl = 1 No De-Maturation (=NA) | NA | Open WEDs, Motor Shutdown
0A7892 | P0A78-92 | Drive Motor "A" Inverter - Performance or Incorrect Operation | Fault | Y | MIL |  | 40 | 398 - HwGtDrvGrp.OTW_PhsUL IGBT temperature detection and fault reporting |  |  |  | 5V Supply GDIC Bottom Signal is between Upper and Lower Threshold: K_McpDiag.CalAddnl.Ok_5V_GDIC_BOT_AI_OvrThrsh > Intrfc.Hw.InRaw.Sply5vGDICBotSgnl > K_McpDiag.CalAddnl.Ok_5V_GDIC_BOT_AI_UndrThrsh AND 23V Supply Signal is between Upper and Lower Threshold: K_McpDiag.CalAddnl.OK_24V_OvrThrsh > Intrfc.Hw.InRaw.Sply23vSgnl> K_McpDiag.CalAddnl.OK_24V_UndrThrsh | Fault Flag from Low-level Driver OTW bit reporting Overtemperature warning of IGBT must be over 95° warning to be active. RTE bit read (BIT 4) from Intrfc.InRaw.GDIC_LS_U_Status1 should be 1 Built In Self Test is part of Shut Off Path Test. To trigger this fault in application layer below override can be used: K_McpIntrfc.Ovrrd.In.GDIC_LS_U_Status1.Sgnl =0x0010 K_McpIntrfc.Ovrrd.In.GDIC_LS_U_Status1.SgnlEnbl =1 | IF K_McpDiag.HwGtDrvGrp.OTW_PhsUL.FstRtryEnbl = 1 Quick Fail Count is above Quick Fault Set Threshold: McpDiag.HwGtDrvGrp.OTW_PhsUL.QckFail_Cnt > K_McpDiag.HwGtDrvGrp.OTW_PhsUL.QckFltSetThrsh OR Overall Fail Count is above Overall Fault Set Threshold: McpDiag.HwGtDrvGrp.OTW_PhsUL.OvrllFail_Cnt > K_McpDiag.HwGtDrvGrp.OTW_PhsUL.OvrllFltSetThrsh OR Consecutive Fail Timer is above Fault Set Threshold: McpDiag.HwGtDrvGrp.OTW_PhsUL.ConsecutTm_Sec > K_McpDiag.HwGtDrvGrp.OTW_PhsUL.ConsecutFltSetThrsh ELSE K_McpDiag.HwGtDrvGrp.OTW_PhsUL.FstRtryEnbl = 0 No Mature Time (=NA) | K_McpDiag.HwGtDrvGrp.OTW_PhsUL.EnblTyp | T1 - 2 ms | 1 | IF K_McpDiag.HwGtDrvGrp.OTW_PhsUL.FstRtryEnbl = 0 Fault Flag from Low-level Driver OTW bit reporting Overtemperature warning of IGBT must be below 95° warning to be not active. RTE bit read (BIT 4) from Intrfc.InRaw.GDIC_LS_U_Status1 = 0 ELSE K_McpDiag.HwGtDrvGrp.OTW_PhsUL.FstRtryEnbl = 1 No De-Maturation (=NA) | NA | Open WEDs, Motor Shutdown
0A7892 | P0A78-92 | Drive Motor "A" Inverter - Performance or Incorrect Operation | Fault | Y | MIL |  | 40 | 402 - HwGtDrvGrp.OTW_PhsVH IGBT temperature detection and fault reporting |  |  |  | 5V Supply GDIC Bottom Signal is between Upper and Lower Threshold: K_McpDiag.CalAddnl.Ok_5V_GDIC_BOT_AI_OvrThrsh > Intrfc.Hw.InRaw.Sply5vGDICBotSgnl > K_McpDiag.CalAddnl.Ok_5V_GDIC_BOT_AI_UndrThrsh AND 23V Supply Signal is between Upper and Lower Threshold: K_McpDiag.CalAddnl.OK_24V_OvrThrsh > Intrfc.Hw.InRaw.Sply23vSgnl> K_McpDiag.CalAddnl.OK_24V_UndrThrsh | Fault Flag from Low-level Driver OTW bit reporting Overtemperature warning of IGBT must be over 95° warning to be active. RTE bit read (BIT 4) from Intrfc.InRaw.GDIC_HS_V_Status1 should be 1 Built In Self Test is part of Shut Off Path Test. To trigger this fault in application layer below override can be used: K_McpIntrfc.Ovrrd.In.GDIC_HS_V_Status1.Sgnl =0x0010 K_McpIntrfc.Ovrrd.In.GDIC_HS_V_Status1.SgnlEnbl =1 | IF K_McpDiag.HwGtDrvGrp.OTW_PhsVH.FstRtryEnbl = 1 Quick Fail Count is above Quick Fault Set Threshold: McpDiag.HwGtDrvGrp.OTW_PhsVH.QckFail_Cnt > K_McpDiag.HwGtDrvGrp.OTW_PhsVH.QckFltSetThrsh OR Overall Fail Count is above Overall Fault Set Threshold: McpDiag.HwGtDrvGrp.OTW_PhsVH.OvrllFail_Cnt > K_McpDiag.HwGtDrvGrp.OTW_PhsVH.OvrllFltSetThrsh OR Consecutive Fail Timer is above Fault Set Threshold: McpDiag.HwGtDrvGrp.OTW_PhsVH.ConsecutTm_Sec > K_McpDiag.HwGtDrvGrp.OTW_PhsVH.ConsecutFltSetThrsh ELSE K_McpDiag.HwGtDrvGrp.OTW_PhsVH.FstRtryEnbl = 0 No Mature Time (=NA) | K_McpDiag.HwGtDrvGrp.OTW_PhsVH.EnblTyp | T1 - 2 ms | 1 | IF K_McpDiag.HwGtDrvGrp.OTW_PhsVH.FstRtryEnbl = 0 Fault Flag from Low-level Driver OTW bit reporting Overtemperature warning of IGBT must be below 95° warning to be not active. RTE bit read (BIT 4) from Intrfc.InRaw.GDIC_HS_V_Status1 = 0 ELSE K_McpDiag.HwGtDrvGrp.OTW_PhsVH.FstRtryEnbl = 1 No De-Maturation (=NA) | NA | Open WEDs, Motor Shutdown
0A7892 | P0A78-92 | Drive Motor "A" Inverter - Performance or Incorrect Operation | Fault | Y | MIL |  | 40 | 399 - HwGtDrvGrp.OTW_PhsVL IGBT temperature detection and fault reporting |  |  |  | 5V Supply GDIC Bottom Signal is between Upper and Lower Threshold: K_McpDiag.CalAddnl.Ok_5V_GDIC_BOT_AI_OvrThrsh > Intrfc.Hw.InRaw.Sply5vGDICBotSgnl > K_McpDiag.CalAddnl.Ok_5V_GDIC_BOT_AI_UndrThrsh AND 23V Supply Signal is between Upper and Lower Threshold: K_McpDiag.CalAddnl.OK_24V_OvrThrsh > Intrfc.Hw.InRaw.Sply23vSgnl> K_McpDiag.CalAddnl.OK_24V_UndrThrsh | Fault Flag from Low-level Driver OTW bit reporting Overtemperature warning of IGBT must be over 95° warning to be active. RTE bit read (BIT 4) from Intrfc.InRaw.GDIC_LS_V_Status1 should be 1 Built In Self Test is part of Shut Off Path Test. To trigger this fault in application layer below override can be used: K_McpIntrfc.Ovrrd.In.GDIC_LS_V_Status1.Sgnl =0x0010 K_McpIntrfc.Ovrrd.In.GDIC_LS_V_Status1.SgnlEnbl =1 | IF K_McpDiag.HwGtDrvGrp.OTW_PhsVL.FstRtryEnbl = 1 Quick Fail Count is above Quick Fault Set Threshold: McpDiag.HwGtDrvGrp.OTW_PhsVL.QckFail_Cnt > K_McpDiag.HwGtDrvGrp.OTW_PhsVL.QckFltSetThrsh OR Overall Fail Count is above Overall Fault Set Threshold: McpDiag.HwGtDrvGrp.OTW_PhsVL.OvrllFail_Cnt > K_McpDiag.HwGtDrvGrp.OTW_PhsVL.OvrllFltSetThrsh OR Consecutive Fail Timer is above Fault Set Threshold: McpDiag.HwGtDrvGrp.OTW_PhsVL.ConsecutTm_Sec > K_McpDiag.HwGtDrvGrp.OTW_PhsVL.ConsecutFltSetThrsh ELSE K_McpDiag.HwGtDrvGrp.OTW_PhsVL.FstRtryEnbl = 0 No Mature Time (=NA) | K_McpDiag.HwGtDrvGrp.OTW_PhsVL.EnblTyp | T1 - 2 ms | 1 | IF K_McpDiag.HwGtDrvGrp.OTW_PhsVL.FstRtryEnbl = 0 Fault Flag from Low-level Driver OTW bit reporting Overtemperature warning of IGBT must be below 95° warning to be not active. RTE bit read (BIT 4) from Intrfc.InRaw.GDIC_LS_V_Status1 = 0 ELSE K_McpDiag.HwGtDrvGrp.OTW_PhsVL.FstRtryEnbl = 1 No De-Maturation (=NA) | NA | Open WEDs, Motor Shutdown
0A7892 | P0A78-92 | Drive Motor "A" Inverter - Performance or Incorrect Operation | Fault | Y | MIL |  | 40 | 403 - HwGtDrvGrp.OTW_PhsWH IGBT temperature detection and fault reporting |  |  |  | 5V Supply GDIC Bottom Signal is between Upper and Lower Threshold: K_McpDiag.CalAddnl.Ok_5V_GDIC_BOT_AI_OvrThrsh > Intrfc.Hw.InRaw.Sply5vGDICBotSgnl > K_McpDiag.CalAddnl.Ok_5V_GDIC_BOT_AI_UndrThrsh AND 23V Supply Signal is between Upper and Lower Threshold: K_McpDiag.CalAddnl.OK_24V_OvrThrsh > Intrfc.Hw.InRaw.Sply23vSgnl> K_McpDiag.CalAddnl.OK_24V_UndrThrsh | Fault Flag from Low-level Driver OTW bit reporting Overtemperature warning of IGBT must be over 95° warning to be active. RTE bit read (BIT 4) from Intrfc.InRaw.GDIC_HS_W_Status1 should be 1 Built In Self Test is part of Shut Off Path Test. To trigger this fault in application layer below override can be used: K_McpIntrfc.Ovrrd.In.GDIC_HS_W_Status1.Sgnl =0x0010 K_McpIntrfc.Ovrrd.In.GDIC_HS_W_Status1.SgnlEnbl =1 | IF K_McpDiag.HwGtDrvGrp.OTW_PhsWH.FstRtryEnbl = 1 Quick Fail Count is above Quick Fault Set Threshold: McpDiag.HwGtDrvGrp.OTW_PhsWH.QckFail_Cnt > K_McpDiag.HwGtDrvGrp.OTW_PhsWH.QckFltSetThrsh OR Overall Fail Count is above Overall Fault Set Threshold: McpDiag.HwGtDrvGrp.OTW_PhsWH.OvrllFail_Cnt > K_McpDiag.HwGtDrvGrp.OTW_PhsWH.OvrllFltSetThrsh OR Consecutive Fail Timer is above Fault Set Threshold: McpDiag.HwGtDrvGrp.OTW_PhsWH.ConsecutTm_Sec > K_McpDiag.HwGtDrvGrp.OTW_PhsWH.ConsecutFltSetThrsh ELSE K_McpDiag.HwGtDrvGrp.OTW_PhsWH.FstRtryEnbl = 0 No Mature Time (=NA) | K_McpDiag.HwGtDrvGrp.OTW_PhsWH.EnblTyp | T1 - 2 ms | 1 | IF K_McpDiag.HwGtDrvGrp.OTW_PhsWH.FstRtryEnbl = 0 Fault Flag from Low-level Driver OTW bit reporting Overtemperature warning of IGBT must be below 95° warning to be not active. RTE bit read (BIT 4) from Intrfc.InRaw.GDIC_HS_W_Status1 = 0 ELSE K_McpDiag.HwGtDrvGrp.OTW_PhsWH.FstRtryEnbl = 1 No De-Maturation (=NA) | NA | Open WEDs, Motor Shutdown
0A7892 | P0A78-92 | Drive Motor "A" Inverter - Performance or Incorrect Operation | Fault | Y | MIL |  | 40 | 400 - HwGtDrvGrp.OTW_PhsWL IGBT temperature detection and fault reporting |  |  |  | 5V Supply GDIC Bottom Signal is between Upper and Lower Threshold: K_McpDiag.CalAddnl.Ok_5V_GDIC_BOT_AI_OvrThrsh > Intrfc.Hw.InRaw.Sply5vGDICBotSgnl > K_McpDiag.CalAddnl.Ok_5V_GDIC_BOT_AI_UndrThrsh AND 23V Supply Signal is between Upper and Lower Threshold: K_McpDiag.CalAddnl.OK_24V_OvrThrsh > Intrfc.Hw.InRaw.Sply23vSgnl> K_McpDiag.CalAddnl.OK_24V_UndrThrsh | Fault Flag from Low-level Driver OTW bit reporting Overtemperature warning of IGBT must be over 95° warning to be active. RTE bit read (BIT 4) from Intrfc.InRaw.GDIC_LS_W_Status1 should be 1 Built In Self Test is part of Shut Off Path Test. To trigger this fault in application layer below override can be used: K_McpIntrfc.Ovrrd.In.GDIC_LS_W_Status1.Sgnl =0x0010 K_McpIntrfc.Ovrrd.In.GDIC_LS_W_Status1.SgnlEnbl =1 | IF K_McpDiag.HwGtDrvGrp.OTW_PhsWL.FstRtryEnbl = 1 Quick Fail Count is above Quick Fault Set Threshold: McpDiag.HwGtDrvGrp.OTW_PhsWL.QckFail_Cnt > K_McpDiag.HwGtDrvGrp.OTW_PhsWL.QckFltSetThrsh OR Overall Fail Count is above Overall Fault Set Threshold: McpDiag.HwGtDrvGrp.OTW_PhsWL.OvrllFail_Cnt > K_McpDiag.HwGtDrvGrp.OTW_PhsWL.OvrllFltSetThrsh OR Consecutive Fail Timer is above Fault Set Threshold: McpDiag.HwGtDrvGrp.OTW_PhsWL.ConsecutTm_Sec > K_McpDiag.HwGtDrvGrp.OTW_PhsWL.ConsecutFltSetThrsh ELSE K_McpDiag.HwGtDrvGrp.OTW_PhsWL.FstRtryEnbl = 0 No Mature Time (=NA) | K_McpDiag.HwGtDrvGrp.OTW_PhsWL.EnblTyp | T1 - 2 ms | 1 | IF K_McpDiag.HwGtDrvGrp.OTW_PhsWL.FstRtryEnbl = 0 Fault Flag from Low-level Driver OTW bit reporting Overtemperature warning of IGBT must be below 95° warning to be not active. RTE bit read (BIT 4) from Intrfc.InRaw.GDIC_LS_W_Status1 = 0 ELSE K_McpDiag.HwGtDrvGrp.OTW_PhsWL.FstRtryEnbl = 1 No De-Maturation (=NA) | NA | Open WEDs, Motor Shutdown
0A7892 | P0A78-92 | Drive Motor "A" Inverter - Performance or Incorrect Operation | Fault | Y | MIL |  | 40 | 103 - HwGtDrvGrp.OutSt Indicates the inverter output was disabled by the LLD even though the MCP wants the motor enabled |  |  |  | 23V Supply Signal is between Upper and Lower Threshold: K_McpDiag.CalAddnl.OK_24V_OvrThrsh > Intrfc.Hw.InRaw.Sply23vSgnl> K_McpDiag.CalAddnl.OK_24V_UndrThrsh | The Fail Condition is fulfilled (McpDiag.HwGtDrvGrp.OutSt.FltFlgFrmLLD = 1) if one of these four conditions is satisfied: Checks if desired operating condition and current operating condition are matching each other in PWMing and Safe States. 1) Inverter outputs* Disabled AND Inverter FeedBack Status in normal PWM signal switching mode (active torque generation): (McpDiag.In.Inv_Status_Fdbk == INV_PWM) 2) Inverter outputs* enabled AND Inverter Status in 3PS (short circuit = zero torque) mode: (Inv_Stat == INV_3PS) AND Inverter FeedBack Status in 3PST OR 3PSB mode: (McpDiag.In.Inv_Status_Fdbk == INV_3PST) OR (McpDiag.In.Inv_Status_Fdbk == INV_3PSB) 3) Inverter outputs* enabled AND Inverter Status in 6SO (six switch open = zero torque) mode: (Inv_Stat == INV_6SO) AND Inverter FeedBack Status in 6SO mode: (McpDiag.In.Inv_Status_Fdbk == INV_6SO) 4) Inverter Feedback Status is Indeterminate: (McpDiag.In.Inv_Status_Fdbk == INV_INDETERMINATE) *Inverter outputs: - IntrfcT0.DutyLld.Prvt.OutputEnableT0 - McpProcStMchn.In.bLV2_OutputEnable - McpProcStMchn.CfgDyn_OutputEnable | K_McpDiag.HwGtDrvGrp.OutSt.LimFailSec | K_McpDiag.HwGtDrvGrp.OutSt.EnblTyp | T1 - 2 ms | 1 | The Pass Condition is fulfilled (McpDiag.HwGtDrvGrp.OutSt.FltFlgFrmLLD = 0) if these four conditions are not satisfied: 1) Inverter outputs* Disabled AND Inverter FeedBack Status in normal PWM signal switching mode (active torque generation): (McpDiag.In.Inv_Status_Fdbk == INV_PWM) 2) Inverter outputs* enabled AND Inverter Status in 3PS (short circuit = zero torque) mode: (Inv_Stat == INV_3PS) AND Inverter FeedBack Status in 3PST OR 3PSB mode: (McpDiag.In.Inv_Status_Fdbk == INV_3PST) OR (McpDiag.In.Inv_Status_Fdbk == INV_3PSB) 3) Inverter outputs* enabled AND Inverter Status in 6SO (six switch open = zero torque) mode: (Inv_Stat == INV_6SO) AND Inverter FeedBack Status in 6SO mode: (McpDiag.In.Inv_Status_Fdbk == INV_6SO) 4) Inverter Feedback Status is Indeterminate: (McpDiag.In.Inv_Status_Fdbk == INV_INDETERMINATE) *Inverter outputs are: - IntrfcT0.DutyLld.Prvt.OutputEnableT0 - McpProcStMchn.In.bLV2_OutputEnable - McpProcStMchn.CfgDyn_OutputEnable | K_McpDiag.HwGtDrvGrp.OutSt.LimPassSec | Open WEDs, Motor Shutdown
0A7892 | P0A78-92 | Drive Motor "A" Inverter - Performance or Incorrect Operation | Fault | Y | MIL |  | 40 | 783 - HwGtDrvGrp.ParamLst LLD reports that the Gate drivers have lost their programming |  |  |  | 5V Bottom Signal is between Upper and Lower Threshold: K_McpDiag.CalAddnl.Ok_5V_GDIC_BOT_AI_OvrThrsh > Intrfc.Hw.InRaw.Sply5vGDICBotSgnl > K_McpDiag.CalAddnl.Ok_5V_GDIC_BOT_AI_UndrThrsh AND 23V Supply Signal is between Upper and Lower Threshold: K_McpDiag.CalAddnl.OK_24V_OvrThrsh > Intrfc.Hw.InRaw.Sply23vSgnl> K_McpDiag.CalAddnl.OK_24V_UndrThrsh | GDIC Parameters Lost is true: Intrfc.InRaw.GDIC_Parameters_Lost = 1 LLD reports that the Gate drivers have lost their programming | NA | K_McpDiag.HwGtDrvGrp.ParamLst.EnblTyp | T1 - 2 ms | 1 | GDIC Parameters Lost is false: Intrfc.InRaw.GDIC_Parameters_Lost = 0 | NA | Open WEDs, Motor Shutdown
0A7892 | P0A78-92 | Drive Motor "A" Inverter - Performance or Incorrect Operation | Fault |  |  |  | 40 | 1076 - HwGtDrvGrp.PwmDutySumPlaus_PhsU PWM Feedback Rationality Phase U |  |  |  | The sum of the overridden PWM duty plausibility values for phases U, V, and W must to be greater than a specified threshold value. Specifically: K_McpIntrfc.Ovrrd.In.PwmDutySumPlaus_PhsU + K_McpIntrfc.Ovrrd.In.PwmDutySumPlaus_PhsV + K_McpIntrfc.Ovrrd.In.PwmDutySumPlaus_PhsW > CalAddnl.PwmDutySumPlaus_Thrsh6SO AND 23V Supply Signal is between Upper and Lower Threshold: K_McpDiag.CalAddnl.OK_24V_OvrThrsh > Intrfc.Hw.InRaw.Sply23vSgnl> K_McpDiag.CalAddnl.OK_24V_UndrThrsh | PWM duty plausibility values for phase U must be lower than Fail Threshold calibration: McpDiag.InRaw.PwmDutySumPlaus_PhsU < K_McpDiag.HwGtDrvGrp.PwmDutySumPlaus_PhsU.FltSetThrsh | K_McpDiag.HwGtDrvGrp.PwmDutySumPlaus_PhsU.LimFailSec | K_McpDiag.HwGtDrvGrp.PwmDutySumPlaus_PhsU.EnblTyp | T1 - 2 ms |  | PWM duty plausibility values for phase U must be above or equal to the Pass Threshold: McpDiag.InRaw.PwmDutySumPlaus_PhsU >= K_McpDiag.HwGtDrvGrp.PwmDutySumPlaus_PhsU.FltHyst | K_McpDiag.HwGtDrvGrp.PwmDutySumPlaus_PhsU.LimPassSec | Not active in the Software
0A7892 | P0A78-92 | Drive Motor "A" Inverter - Performance or Incorrect Operation | Fault |  |  |  | 40 | 1077 - HwGtDrvGrp.PwmDutySumPlaus_PhsV PWM Feedback Rationality Phase V |  |  |  | The sum of the overridden PWM duty plausibility values for phases U, V, and W must to be greater than a specified threshold value. Specifically: K_McpIntrfc.Ovrrd.In.PwmDutySumPlaus_PhsU + K_McpIntrfc.Ovrrd.In.PwmDutySumPlaus_PhsV + K_McpIntrfc.Ovrrd.In.PwmDutySumPlaus_PhsW > CalAddnl.PwmDutySumPlaus_Thrsh6SO AND 23V Supply Signal is between Upper and Lower Threshold: K_McpDiag.CalAddnl.OK_24V_OvrThrsh > Intrfc.Hw.InRaw.Sply23vSgnl> K_McpDiag.CalAddnl.OK_24V_UndrThrsh | PWM duty plausibility values for phase V must be lower than Fail Threshold calibration: McpDiag.InRaw.PwmDutySumPlaus_PhsV < K_McpDiag.HwGtDrvGrp.PwmDutySumPlaus_PhsV.FltSetThrsh | K_McpDiag.HwGtDrvGrp.PwmDutySumPlaus_PhsV.LimFailSec | K_McpDiag.HwGtDrvGrp.PwmDutySumPlaus_PhsV.EnblTyp | T1 - 2 ms |  | PWM duty plausibility values for phase V must be above or equal to the Pass Threshold: McpDiag.InRaw.PwmDutySumPlaus_PhsV >= K_McpDiag.HwGtDrvGrp.PwmDutySumPlaus_PhsV.FltHyst | K_McpDiag.HwGtDrvGrp.PwmDutySumPlaus_PhsV.LimPassSec | Not active in the Software
0A7892 | P0A78-92 | Drive Motor "A" Inverter - Performance or Incorrect Operation | Fault |  |  |  | 40 | 1078 - HwGtDrvGrp.PwmDutySumPlaus_PhsW PWM Feedback Rationality Phase W |  |  |  | The sum of the overridden PWM duty plausibility values for phases U, V, and W must to be greater than a specified threshold value. Specifically: K_McpIntrfc.Ovrrd.In.PwmDutySumPlaus_PhsU + K_McpIntrfc.Ovrrd.In.PwmDutySumPlaus_PhsV + K_McpIntrfc.Ovrrd.In.PwmDutySumPlaus_PhsW > CalAddnl.PwmDutySumPlaus_Thrsh6SO AND 23V Supply Signal is between Upper and Lower Threshold: K_McpDiag.CalAddnl.OK_24V_OvrThrsh > Intrfc.Hw.InRaw.Sply23vSgnl> K_McpDiag.CalAddnl.OK_24V_UndrThrsh | PWM duty plausibility values for phase W must be lower than Fail Threshold calibration: McpDiag.InRaw.PwmDutySumPlaus_PhsW < K_McpDiag.HwGtDrvGrp.PwmDutySumPlaus_PhsW.FltSetThrsh | K_McpDiag.HwGtDrvGrp.PwmDutySumPlaus_PhsW.LimFailSec | K_McpDiag.HwGtDrvGrp.PwmDutySumPlaus_PhsW.EnblTyp | T1 - 2 ms |  | PWM duty plausibility values for phase W must be above or equal to the Pass Threshold: McpDiag.InRaw.PwmDutySumPlaus_PhsW >= K_McpDiag.HwGtDrvGrp.PwmDutySumPlaus_PhsW.FltHyst | K_McpDiag.HwGtDrvGrp.PwmDutySumPlaus_PhsW.LimPassSec | Not active in the Software
0A7892 | P0A78-92 | Drive Motor "A" Inverter - Performance or Incorrect Operation | Fault | Y | MIL |  | 40 | 383 - HwGtDrvGrp.SC_PhsUH IGBT Short Circuit |  |  |  | 5V Supply GDIC Bottom Signal is between Upper and Lower Threshold: K_McpDiag.CalAddnl.Ok_5V_GDIC_BOT_AI_OvrThrsh > Intrfc.Hw.InRaw.Sply5vGDICBotSgnl > K_McpDiag.CalAddnl.Ok_5V_GDIC_BOT_AI_UndrThrsh AND 23V Supply Signal is between Upper and Lower Threshold: K_McpDiag.CalAddnl.OK_24V_OvrThrsh > Intrfc.Hw.InRaw.Sply23vSgnl> K_McpDiag.CalAddnl.OK_24V_UndrThrsh | Fault Flag from Low-level Driver SC bit reporting power device IGBT short-circuit by current sensing must be over 1V threshold to be active RTE bit read (BIT 1) from Intrfc.InRaw.GDIC_HS_U_Status1 should be 1 Built In Self Test is part of Shut Off Path Test. To trigger this fault in application layer below override can be used: K_McpIntrfc.Ovrrd.In.GDIC_HS_U_Status1.Sgnl =0x0002 K_McpIntrfc.Ovrrd.In.GDIC_HS_U_Status1.SgnlEnbl =1 | IF K_McpDiag.HwGtDrvGrp.SC_PhsUH.FstRtryEnbl = 1 Quick Fail Count is above Quick Fault Set Threshold: McpDiag.HwGtDrvGrp.SC_PhsUH.QckFail_Cnt > K_McpDiag.HwGtDrvGrp.SC_PhsUH.QckFltSetThrsh OR Overall Fail Count is above Overall Fault Set Threshold: McpDiag.HwGtDrvGrp.SC_PhsUH.OvrllFail_Cnt > K_McpDiag.HwGtDrvGrp.SC_PhsUH.OvrllFltSetThrsh OR Consecutive Fail Timer is above Fault Set Threshold: McpDiag.HwGtDrvGrp.SC_PhsUH.ConsecutTm_Sec > K_McpDiag.HwGtDrvGrp.SC_PhsUH.ConsecutFltSetThrsh ELSE K_McpDiag.HwGtDrvGrp.SC_PhsUH.FstRtryEnbl = 0 No Mature Time (=NA) | K_McpDiag.HwGtDrvGrp.SC_PhsUH.EnblTyp | T1 - 2 ms | 1 | IF K_McpDiag.HwGtDrvGrp.SC_PhsUH.FstRtryEnbl = 0 Fault Flag from Low-level Driver SC bit reporting power device IGBT short-circuit by current sensing must be below 1V threshold to be not active RTE bit read (BIT 1) from Intrfc.InRaw.GDIC_HS_U_Status1 = 0 ELSE K_McpDiag.HwGtDrvGrp.SC_PhsUH.FstRtryEnbl = 1 No De-Maturation (=NA) | NA | Open WEDs, Motor Shutdown
0A7892 | P0A78-92 | Drive Motor "A" Inverter - Performance or Incorrect Operation | Fault | Y | MIL |  | 40 | 380 - HwGtDrvGrp.SC_PhsUL IGBT Short Circuit |  |  |  | 5V Supply GDIC Bottom Signal is between Upper and Lower Threshold: K_McpDiag.CalAddnl.Ok_5V_GDIC_BOT_AI_OvrThrsh > Intrfc.Hw.InRaw.Sply5vGDICBotSgnl > K_McpDiag.CalAddnl.Ok_5V_GDIC_BOT_AI_UndrThrsh AND 23V Supply Signal is between Upper and Lower Threshold: K_McpDiag.CalAddnl.OK_24V_OvrThrsh > Intrfc.Hw.InRaw.Sply23vSgnl> K_McpDiag.CalAddnl.OK_24V_UndrThrsh | Fault Flag from Low-level Driver SC bit reporting power device IGBT short-circuit by current sensing must be over 1V threshold to be active RTE bit read (BIT 1) from Intrfc.InRaw.GDIC_LS_U_Status1 should be 1 Built In Self Test is part of Shut Off Path Test. To trigger this fault in application layer below override can be used: K_McpIntrfc.Ovrrd.In.GDIC_LS_U_Status1.Sgnl =0x0002 K_McpIntrfc.Ovrrd.In.GDIC_LS_U_Status1.SgnlEnbl =1 | IF K_McpDiag.HwGtDrvGrp.SC_PhsUL.FstRtryEnbl = 1 Quick Fail Count is above Quick Fault Set Threshold: McpDiag.HwGtDrvGrp.SC_PhsUL.QckFail_Cnt > K_McpDiag.HwGtDrvGrp.SC_PhsUL.QckFltSetThrsh OR Overall Fail Count is above Overall Fault Set Threshold: McpDiag.HwGtDrvGrp.SC_PhsUL.OvrllFail_Cnt > K_McpDiag.HwGtDrvGrp.SC_PhsUL.OvrllFltSetThrsh OR Consecutive Fail Timer is above Fault Set Threshold: McpDiag.HwGtDrvGrp.SC_PhsUL.ConsecutTm_Sec > K_McpDiag.HwGtDrvGrp.SC_PhsUL.ConsecutFltSetThrsh ELSE K_McpDiag.HwGtDrvGrp.SC_PhsUL.FstRtryEnbl = 0 No Mature Time (=NA) | K_McpDiag.HwGtDrvGrp.SC_PhsUL.EnblTyp | T1 - 2 ms | 1 | IF K_McpDiag.HwGtDrvGrp.SC_PhsUL.FstRtryEnbl = 0 Fault Flag from Low-level Driver SC bit reporting power device IGBT short-circuit by current sensing must be below 1V threshold to be not active RTE bit read (BIT 1) from Intrfc.InRaw.GDIC_LS_U_Status1 = 0 ELSE K_McpDiag.HwGtDrvGrp.SC_PhsUL.FstRtryEnbl = 1 No De-Maturation (=NA) | NA | Open WEDs, Motor Shutdown
0A7892 | P0A78-92 | Drive Motor "A" Inverter - Performance or Incorrect Operation | Fault | Y | MIL |  | 40 | 384 - HwGtDrvGrp.SC_PhsVH IGBT Short Circuit |  |  |  | 5V Supply GDIC Bottom Signal is between Upper and Lower Threshold: K_McpDiag.CalAddnl.Ok_5V_GDIC_BOT_AI_OvrThrsh > Intrfc.Hw.InRaw.Sply5vGDICBotSgnl > K_McpDiag.CalAddnl.Ok_5V_GDIC_BOT_AI_UndrThrsh AND 23V Supply Signal is between Upper and Lower Threshold: K_McpDiag.CalAddnl.OK_24V_OvrThrsh > Intrfc.Hw.InRaw.Sply23vSgnl> K_McpDiag.CalAddnl.OK_24V_UndrThrsh | Fault Flag from Low-level Driver SC bit reporting power device IGBT short-circuit by current sensing must be over 1V threshold to be active RTE bit read (BIT 1) from Intrfc.InRaw.GDIC_HS_V_Status1 should be 1 Built In Self Test is part of Shut Off Path Test. To trigger this fault in application layer below override can be used: K_McpIntrfc.Ovrrd.In.GDIC_HS_V_Status1.Sgnl =0x0002 K_McpIntrfc.Ovrrd.In.GDIC_HS_V_Status1.SgnlEnbl =1 | IF K_McpDiag.HwGtDrvGrp.SC_PhsVH.FstRtryEnbl = 1 Quick Fail Count is above Quick Fault Set Threshold: McpDiag.HwGtDrvGrp.SC_PhsVH.QckFail_Cnt > K_McpDiag.HwGtDrvGrp.SC_PhsVH.QckFltSetThrsh OR Overall Fail Count is above Overall Fault Set Threshold: McpDiag.HwGtDrvGrp.SC_PhsVH.OvrllFail_Cnt > K_McpDiag.HwGtDrvGrp.SC_PhsVH.OvrllFltSetThrsh OR Consecutive Fail Timer is above Fault Set Threshold: McpDiag.HwGtDrvGrp.SC_PhsVH.ConsecutTm_Sec > K_McpDiag.HwGtDrvGrp.SC_PhsVH.ConsecutFltSetThrsh ELSE K_McpDiag.HwGtDrvGrp.SC_PhsVH.FstRtryEnbl = 0 No Mature Time (=NA) | K_McpDiag.HwGtDrvGrp.SC_PhsVH.EnblTyp | T1 - 2 ms | 1 | IF K_McpDiag.HwGtDrvGrp.SC_PhsVH.FstRtryEnbl = 0 Fault Flag from Low-level Driver SC bit reporting power device IGBT short-circuit by current sensing must be below 1V threshold to be not active RTE bit read (BIT 1) from Intrfc.InRaw.GDIC_HS_V_Status1 = 0 ELSE K_McpDiag.HwGtDrvGrp.SC_PhsVH.FstRtryEnbl = 1 No De-Maturation (=NA) | NA | Open WEDs, Motor Shutdown
0A7892 | P0A78-92 | Drive Motor "A" Inverter - Performance or Incorrect Operation | Fault | Y | MIL |  | 40 | 381 - HwGtDrvGrp.SC_PhsVL IGBT Short Circuit |  |  |  | 5V Supply GDIC Bottom Signal is between Upper and Lower Threshold: K_McpDiag.CalAddnl.Ok_5V_GDIC_BOT_AI_OvrThrsh > Intrfc.Hw.InRaw.Sply5vGDICBotSgnl > K_McpDiag.CalAddnl.Ok_5V_GDIC_BOT_AI_UndrThrsh AND 23V Supply Signal is between Upper and Lower Threshold: K_McpDiag.CalAddnl.OK_24V_OvrThrsh > Intrfc.Hw.InRaw.Sply23vSgnl> K_McpDiag.CalAddnl.OK_24V_UndrThrsh | Fault Flag from Low-level Driver SC bit reporting power device IGBT short-circuit by current sensing must be over 1V threshold to be active RTE bit read (BIT 1) from Intrfc.InRaw.GDIC_LS_V_Status1 should be 1 Built In Self Test is part of Shut Off Path Test. To trigger this fault in application layer below override can be used: K_McpIntrfc.Ovrrd.In.GDIC_LS_V_Status1.Sgnl =0x0002 K_McpIntrfc.Ovrrd.In.GDIC_LS_V_Status1.SgnlEnbl =1 | IF K_McpDiag.HwGtDrvGrp.SC_PhsVL.FstRtryEnbl = 1 Quick Fail Count is above Quick Fault Set Threshold: McpDiag.HwGtDrvGrp.SC_PhsVL.QckFail_Cnt > K_McpDiag.HwGtDrvGrp.SC_PhsVL.QckFltSetThrsh OR Overall Fail Count is above Overall Fault Set Threshold: McpDiag.HwGtDrvGrp.SC_PhsVL.OvrllFail_Cnt > K_McpDiag.HwGtDrvGrp.SC_PhsVL.OvrllFltSetThrsh OR Consecutive Fail Timer is above Fault Set Threshold: McpDiag.HwGtDrvGrp.SC_PhsVL.ConsecutTm_Sec > K_McpDiag.HwGtDrvGrp.SC_PhsVL.ConsecutFltSetThrsh ELSE K_McpDiag.HwGtDrvGrp.SC_PhsVL.FstRtryEnbl = 0 No Mature Time (=NA) | K_McpDiag.HwGtDrvGrp.SC_PhsVL.EnblTyp | T1 - 2 ms | 1 | IF K_McpDiag.HwGtDrvGrp.SC_PhsVL.FstRtryEnbl = 0 Fault Flag from Low-level Driver SC bit reporting power device IGBT short-circuit by current sensing must be below 1V threshold to be not active RTE bit read (BIT 1) from Intrfc.InRaw.GDIC_LS_V_Status1 = 0 ELSE K_McpDiag.HwGtDrvGrp.SC_PhsVL.FstRtryEnbl = 1 No De-Maturation (=NA) | NA | Open WEDs, Motor Shutdown
0A7892 | P0A78-92 | Drive Motor "A" Inverter - Performance or Incorrect Operation | Fault | Y | MIL |  | 40 | 385 - HwGtDrvGrp.SC_PhsWH IGBT Short Circuit |  |  |  | 5V Supply GDIC Bottom Signal is between Upper and Lower Threshold: K_McpDiag.CalAddnl.Ok_5V_GDIC_BOT_AI_OvrThrsh > Intrfc.Hw.InRaw.Sply5vGDICBotSgnl > K_McpDiag.CalAddnl.Ok_5V_GDIC_BOT_AI_UndrThrsh AND 23V Supply Signal is between Upper and Lower Threshold: K_McpDiag.CalAddnl.OK_24V_OvrThrsh > Intrfc.Hw.InRaw.Sply23vSgnl> K_McpDiag.CalAddnl.OK_24V_UndrThrsh | Fault Flag from Low-level Driver SC bit reporting power device IGBT short-circuit by current sensing must be over 1V threshold to be active RTE bit read (BIT 1) from Intrfc.InRaw.GDIC_HS_W_Status1 should be 1 Built In Self Test is part of Shut Off Path Test. To trigger this fault in application layer below override can be used: K_McpIntrfc.Ovrrd.In.GDIC_HS_W_Status1.Sgnl =0x0002 K_McpIntrfc.Ovrrd.In.GDIC_HS_W_Status1.SgnlEnbl =1 | IF K_McpDiag.HwGtDrvGrp.SC_PhsWH.FstRtryEnbl = 1 Quick Fail Count is above Quick Fault Set Threshold: McpDiag.HwGtDrvGrp.SC_PhsWH.QckFail_Cnt > K_McpDiag.HwGtDrvGrp.SC_PhsWH.QckFltSetThrsh OR Overall Fail Count is above Overall Fault Set Threshold: McpDiag.HwGtDrvGrp.SC_PhsWH.OvrllFail_Cnt > K_McpDiag.HwGtDrvGrp.SC_PhsWH.OvrllFltSetThrsh OR Consecutive Fail Timer is above Fault Set Threshold: McpDiag.HwGtDrvGrp.SC_PhsWH.ConsecutTm_Sec > K_McpDiag.HwGtDrvGrp.SC_PhsWH.ConsecutFltSetThrsh ELSE K_McpDiag.HwGtDrvGrp.SC_PhsWH.FstRtryEnbl = 0 No Mature Time (=NA) | K_McpDiag.HwGtDrvGrp.SC_PhsWH.EnblTyp | T1 - 2 ms | 1 | IF K_McpDiag.HwGtDrvGrp.SC_PhsWH.FstRtryEnbl = 0 Fault Flag from Low-level Driver SC bit reporting power device IGBT short-circuit by current sensing must be below 1V threshold to be not active RTE bit read (BIT 1) from Intrfc.InRaw.GDIC_HS_W_Status1 = 0 ELSE K_McpDiag.HwGtDrvGrp.SC_PhsWH.FstRtryEnbl = 1 No De-Maturation (=NA) | NA | Open WEDs, Motor Shutdown
0A7892 | P0A78-92 | Drive Motor "A" Inverter - Performance or Incorrect Operation | Fault | Y | MIL |  | 40 | 382 - HwGtDrvGrp.SC_PhsWL IGBT Short Circuit |  |  |  | 5V Supply GDIC Bottom Signal is between Upper and Lower Threshold: K_McpDiag.CalAddnl.Ok_5V_GDIC_BOT_AI_OvrThrsh > Intrfc.Hw.InRaw.Sply5vGDICBotSgnl > K_McpDiag.CalAddnl.Ok_5V_GDIC_BOT_AI_UndrThrsh AND 23V Supply Signal is between Upper and Lower Threshold: K_McpDiag.CalAddnl.OK_24V_OvrThrsh > Intrfc.Hw.InRaw.Sply23vSgnl> K_McpDiag.CalAddnl.OK_24V_UndrThrsh | Fault Flag from Low-level Driver SC bit reporting power device IGBT short-circuit by current sensing must be over 1V threshold to be active RTE bit read (BIT 1) from Intrfc.InRaw.GDIC_LS_W_Status1 should be 1 Built In Self Test is part of Shut Off Path Test. To trigger this fault in application layer below override can be used: K_McpIntrfc.Ovrrd.In.GDIC_LS_W_Status1.Sgnl =0x0002 K_McpIntrfc.Ovrrd.In.GDIC_LS_W_Status1.SgnlEnbl =1 | IF K_McpDiag.HwGtDrvGrp.SC_PhsWL.FstRtryEnbl = 1 Quick Fail Count is above Quick Fault Set Threshold: McpDiag.HwGtDrvGrp.SC_PhsWL.QckFail_Cnt > K_McpDiag.HwGtDrvGrp.SC_PhsWL.QckFltSetThrsh OR Overall Fail Count is above Overall Fault Set Threshold: McpDiag.HwGtDrvGrp.SC_PhsWL.OvrllFail_Cnt > K_McpDiag.HwGtDrvGrp.SC_PhsWL.OvrllFltSetThrsh OR Consecutive Fail Timer is above Fault Set Threshold: McpDiag.HwGtDrvGrp.SC_PhsWL.ConsecutTm_Sec > K_McpDiag.HwGtDrvGrp.SC_PhsWL.ConsecutFltSetThrsh ELSE K_McpDiag.HwGtDrvGrp.SC_PhsWL.FstRtryEnbl = 0 No Mature Time (=NA) | K_McpDiag.HwGtDrvGrp.SC_PhsWL.EnblTyp | T1 - 2 ms | 1 | IF K_McpDiag.HwGtDrvGrp.SC_PhsWL.FstRtryEnbl = 0 Fault Flag from Low-level Driver SC bit reporting power device IGBT short-circuit by current sensing must be below 1V threshold to be not active RTE bit read (BIT 1) from Intrfc.InRaw.GDIC_LS_W_Status1 = 0 ELSE K_McpDiag.HwGtDrvGrp.SC_PhsWL.FstRtryEnbl = 1 No De-Maturation (=NA) | NA | Open WEDs, Motor Shutdown
0A7892 | P0A78-92 | Drive Motor "A" Inverter - Performance or Incorrect Operation | Fault | Y | MIL |  | 40 | 353 - HwGtDrvGrp.SPI_PhsUH Gate Driver SPI Communication Error |  |  |  | 5V Supply GDIC Bottom Signal is between Upper and Lower Threshold: K_McpDiag.CalAddnl.Ok_5V_GDIC_BOT_AI_OvrThrsh > Intrfc.Hw.InRaw.Sply5vGDICBotSgnl > K_McpDiag.CalAddnl.Ok_5V_GDIC_BOT_AI_UndrThrsh AND 23V Supply Signal is between Upper and Lower Threshold: K_McpDiag.CalAddnl.OK_24V_OvrThrsh > Intrfc.Hw.InRaw.Sply23vSgnl> K_McpDiag.CalAddnl.OK_24V_UndrThrsh | Fault Flag from Low-level Driver SPIERR bit that reports incorrect SPI message frame or CRC error must be active. RTE bit read (BIT 6) from Intrfc.InRaw.GDIC_HS_U_Status2 should be 1 Built In Self Test is part of Shut Off Path Test. To trigger this fault in application layer below override can be used: K_McpIntrfc.Ovrrd.In.GDIC_HS_U_Status2.Sgnl =0x0040 K_McpIntrfc.Ovrrd.In.GDIC_HS_U_Status2.SgnlEnbl =1 | IF K_McpDiag.HwGtDrvGrp.SPI_PhsUH.FstRtryEnbl = 1 Quick Fail Count is above Quick Fault Set Threshold: McpDiag.HwGtDrvGrp.SPI_PhsUH.QckFail_Cnt > K_McpDiag.HwGtDrvGrp.SPI_PhsUH.QckFltSetThrsh OR Overall Fail Count is above Overall Fault Set Threshold: McpDiag.HwGtDrvGrp.SPI_PhsUH.OvrllFail_Cnt > K_McpDiag.HwGtDrvGrp.SPI_PhsUH.OvrllFltSetThrsh OR Consecutive Fail Timer is above Fault Set Threshold: McpDiag.HwGtDrvGrp.SPI_PhsUH.ConsecutTm_Sec > K_McpDiag.HwGtDrvGrp.SPI_PhsUH.ConsecutFltSetThrsh ELSE K_McpDiag.HwGtDrvGrp.SPI_PhsUH.FstRtryEnbl = 0 No Mature Time (=NA) | K_McpDiag.HwGtDrvGrp.SPI_PhsUH.EnblTyp | T1 - 2 ms | 1 | IF K_McpDiag.HwGtDrvGrp.SPI_PhsUH.FstRtryEnbl = 0 Fault Flag from Low-level Drive SPIERR bit that reports incorrect SPI message frame or CRC error must be not active. RTE bit read (BIT 6) from Intrfc.InRaw.GDIC_HS_U_Status2 = 0 ELSE K_McpDiag.HwGtDrvGrp.SPI_PhsUH.FstRtryEnbl = 1 No De-Maturation (=NA) | NA | Open WEDs, Motor Shutdown
0A7892 | P0A78-92 | Drive Motor "A" Inverter - Performance or Incorrect Operation | Fault | Y | MIL |  | 40 | 350 - HwGtDrvGrp.SPI_PhsUL Gate Driver SPI Communication Error |  |  |  | 5V Supply GDIC Bottom Signal is between Upper and Lower Threshold: K_McpDiag.CalAddnl.Ok_5V_GDIC_BOT_AI_OvrThrsh > Intrfc.Hw.InRaw.Sply5vGDICBotSgnl > K_McpDiag.CalAddnl.Ok_5V_GDIC_BOT_AI_UndrThrsh AND 23V Supply Signal is between Upper and Lower Threshold: K_McpDiag.CalAddnl.OK_24V_OvrThrsh > Intrfc.Hw.InRaw.Sply23vSgnl> K_McpDiag.CalAddnl.OK_24V_UndrThrsh | Fault Flag from Low-level Driver SPIERR bit that reports incorrect SPI message frame or CRC error must be active. RTE bit read (BIT 6) from Intrfc.InRaw.GDIC_LS_U_Status2 should be 1 Built In Self Test is part of Shut Off Path Test. To trigger this fault in application layer below override can be used: K_McpIntrfc.Ovrrd.In.GDIC_LS_U_Status2.Sgnl =0x0040 K_McpIntrfc.Ovrrd.In.GDIC_LS_U_Status2.SgnlEnbl =1 | IF K_McpDiag.HwGtDrvGrp.SPI_PhsUL.FstRtryEnbl = 1 Quick Fail Count is above Quick Fault Set Threshold: McpDiag.HwGtDrvGrp.SPI_PhsUL.QckFail_Cnt > K_McpDiag.HwGtDrvGrp.SPI_PhsUL.QckFltSetThrsh OR Overall Fail Count is above Overall Fault Set Threshold: McpDiag.HwGtDrvGrp.SPI_PhsUL.OvrllFail_Cnt > K_McpDiag.HwGtDrvGrp.SPI_PhsUL.OvrllFltSetThrsh OR Consecutive Fail Timer is above Fault Set Threshold: McpDiag.HwGtDrvGrp.SPI_PhsUL.ConsecutTm_Sec > K_McpDiag.HwGtDrvGrp.SPI_PhsUL.ConsecutFltSetThrsh ELSE K_McpDiag.HwGtDrvGrp.SPI_PhsUL.FstRtryEnbl = 0 No Mature Time (=NA) | K_McpDiag.HwGtDrvGrp.SPI_PhsUL.EnblTyp | T1 - 2 ms | 1 | IF K_McpDiag.HwGtDrvGrp.SPI_PhsUL.FstRtryEnbl = 0 Fault Flag from Low-level Driver SPIERR bit that reports incorrect SPI message frame or CRC error must be not active. RTE bit read (BIT 6) from Intrfc.InRaw.GDIC_LS_U_Status2 = 0 ELSE K_McpDiag.HwGtDrvGrp.SPI_PhsUL.FstRtryEnbl = 1 No De-Maturation (=NA) | NA | Open WEDs, Motor Shutdown
0A7892 | P0A78-92 | Drive Motor "A" Inverter - Performance or Incorrect Operation | Fault | Y | MIL |  | 40 | 354 - HwGtDrvGrp.SPI_PhsVH Gate Driver SPI Communication Error |  |  |  | 5V Supply GDIC Bottom Signal is between Upper and Lower Threshold: K_McpDiag.CalAddnl.Ok_5V_GDIC_BOT_AI_OvrThrsh > Intrfc.Hw.InRaw.Sply5vGDICBotSgnl > K_McpDiag.CalAddnl.Ok_5V_GDIC_BOT_AI_UndrThrsh AND 23V Supply Signal is between Upper and Lower Threshold: K_McpDiag.CalAddnl.OK_24V_OvrThrsh > Intrfc.Hw.InRaw.Sply23vSgnl> K_McpDiag.CalAddnl.OK_24V_UndrThrsh | Fault Flag from Low-level Driver SPIERR bit that reports incorrect SPI message frame or CRC error must be active. RTE bit read (BIT 6) from Intrfc.InRaw.GDIC_HS_V_Status2 should be 1 Built In Self Test is part of Shut Off Path Test. To trigger this fault in application layer below override can be used: K_McpIntrfc.Ovrrd.In.GDIC_HS_V_Status2.Sgnl =0x0040 K_McpIntrfc.Ovrrd.In.GDIC_HS_V_Status2.SgnlEnbl =1 | IF K_McpDiag.HwGtDrvGrp.SPI_PhsVH.FstRtryEnbl = 1 Quick Fail Count is above Quick Fault Set Threshold: McpDiag.HwGtDrvGrp.SPI_PhsVH.QckFail_Cnt > K_McpDiag.HwGtDrvGrp.SPI_PhsVH.QckFltSetThrsh OR Overall Fail Count is above Overall Fault Set Threshold: McpDiag.HwGtDrvGrp.SPI_PhsVH.OvrllFail_Cnt > K_McpDiag.HwGtDrvGrp.SPI_PhsVH.OvrllFltSetThrsh OR Consecutive Fail Timer is above Fault Set Threshold: McpDiag.HwGtDrvGrp.SPI_PhsVH.ConsecutTm_Sec > K_McpDiag.HwGtDrvGrp.SPI_PhsVH.ConsecutFltSetThrsh ELSE K_McpDiag.HwGtDrvGrp.SPI_PhsVH.FstRtryEnbl = 0 No Mature Time (=NA) | K_McpDiag.HwGtDrvGrp.SPI_PhsVH.EnblTyp | T1 - 2 ms | 1 | IF K_McpDiag.HwGtDrvGrp.SPI_PhsVH.FstRtryEnbl = 0 Fault Flag from Low-level Driver SPIERR bit that reports incorrect SPI message frame or CRC error must be not active. RTE bit read (BIT 6) from Intrfc.InRaw.GDIC_HS_V_Status2 = 0 ELSE K_McpDiag.HwGtDrvGrp.SPI_PhsVH.FstRtryEnbl = 1 No De-Maturation (=NA) | NA | Open WEDs, Motor Shutdown
0A7892 | P0A78-92 | Drive Motor "A" Inverter - Performance or Incorrect Operation | Fault | Y | MIL |  | 40 | 351 - HwGtDrvGrp.SPI_PhsVL Gate Driver SPI Communication Error |  |  |  | 5V Supply GDIC Bottom Signal is between Upper and Lower Threshold: K_McpDiag.CalAddnl.Ok_5V_GDIC_BOT_AI_OvrThrsh > Intrfc.Hw.InRaw.Sply5vGDICBotSgnl > K_McpDiag.CalAddnl.Ok_5V_GDIC_BOT_AI_UndrThrsh AND 23V Supply Signal is between Upper and Lower Threshold: K_McpDiag.CalAddnl.OK_24V_OvrThrsh > Intrfc.Hw.InRaw.Sply23vSgnl> K_McpDiag.CalAddnl.OK_24V_UndrThrsh | Fault Flag from Low-level Driver SPIERR bit that reports incorrect SPI message frame or CRC error must be active. RTE bit read (BIT 6) from Intrfc.InRaw.GDIC_LS_V_Status2 should be 1 Built In Self Test is part of Shut Off Path Test. To trigger this fault in application layer below override can be used: K_McpIntrfc.Ovrrd.In.GDIC_LS_V_Status2.Sgnl =0x0040 K_McpIntrfc.Ovrrd.In.GDIC_LS_V_Status2.SgnlEnbl =1 | IF K_McpDiag.HwGtDrvGrp.SPI_PhsVL.FstRtryEnbl = 1 Quick Fail Count is above Quick Fault Set Threshold: McpDiag.HwGtDrvGrp.SPI_PhsVL.QckFail_Cnt > K_McpDiag.HwGtDrvGrp.SPI_PhsVL.QckFltSetThrsh OR Overall Fail Count is above Overall Fault Set Threshold: McpDiag.HwGtDrvGrp.SPI_PhsVL.OvrllFail_Cnt > K_McpDiag.HwGtDrvGrp.SPI_PhsVL.OvrllFltSetThrsh OR Consecutive Fail Timer is above Fault Set Threshold: McpDiag.HwGtDrvGrp.SPI_PhsVL.ConsecutTm_Sec > K_McpDiag.HwGtDrvGrp.SPI_PhsVL.ConsecutFltSetThrsh ELSE K_McpDiag.HwGtDrvGrp.SPI_PhsVL.FstRtryEnbl = 0 No Mature Time (=NA) | K_McpDiag.HwGtDrvGrp.SPI_PhsVL.EnblTyp | T1 - 2 ms | 1 | IF K_McpDiag.HwGtDrvGrp.SPI_PhsVL.FstRtryEnbl = 0 Fault Flag from Low-level Driver SPIERR bit that reports incorrect SPI message frame or CRC error must be not active. RTE bit read (BIT 6) from Intrfc.InRaw.GDIC_LS_V_Status2 = 0 ELSE K_McpDiag.HwGtDrvGrp.SPI_PhsVL.FstRtryEnbl = 1 No De-Maturation (=NA) | NA | Open WEDs, Motor Shutdown
0A7892 | P0A78-92 | Drive Motor "A" Inverter - Performance or Incorrect Operation | Fault | Y | MIL |  | 40 | 355 - HwGtDrvGrp.SPI_PhsWH Gate Driver SPI Communication Error |  |  |  | 5V Supply GDIC Bottom Signal is between Upper and Lower Threshold: K_McpDiag.CalAddnl.Ok_5V_GDIC_BOT_AI_OvrThrsh > Intrfc.Hw.InRaw.Sply5vGDICBotSgnl > K_McpDiag.CalAddnl.Ok_5V_GDIC_BOT_AI_UndrThrsh AND 23V Supply Signal is between Upper and Lower Threshold: K_McpDiag.CalAddnl.OK_24V_OvrThrsh > Intrfc.Hw.InRaw.Sply23vSgnl> K_McpDiag.CalAddnl.OK_24V_UndrThrsh | Fault Flag from Low-level Driver SPIERR bit that reports incorrect SPI message frame or CRC error must be active. RTE bit read (BIT 6) from Intrfc.InRaw.GDIC_HS_W_Status2 should be 1 Built In Self Test is part of Shut Off Path Test. To trigger this fault in application layer below override can be used: K_McpIntrfc.Ovrrd.In.GDIC_HS_W_Status2.Sgnl =0x0040 K_McpIntrfc.Ovrrd.In.GDIC_HS_W_Status2.SgnlEnbl =1 | IF K_McpDiag.HwGtDrvGrp.SPI_PhsWH.FstRtryEnbl = 1 Quick Fail Count is above Quick Fault Set Threshold: McpDiag.HwGtDrvGrp.SPI_PhsWH.QckFail_Cnt > K_McpDiag.HwGtDrvGrp.SPI_PhsWH.QckFltSetThrsh OR Overall Fail Count is above Overall Fault Set Threshold: McpDiag.HwGtDrvGrp.SPI_PhsWH.OvrllFail_Cnt > K_McpDiag.HwGtDrvGrp.SPI_PhsWH.OvrllFltSetThrsh OR Consecutive Fail Timer is above Fault Set Threshold: McpDiag.HwGtDrvGrp.SPI_PhsWH.ConsecutTm_Sec > K_McpDiag.HwGtDrvGrp.SPI_PhsWH.ConsecutFltSetThrsh ELSE K_McpDiag.HwGtDrvGrp.SPI_PhsWH.FstRtryEnbl = 0 No Mature Time (=NA) | K_McpDiag.HwGtDrvGrp.SPI_PhsWH.EnblTyp | T1 - 2 ms | 1 | IF K_McpDiag.HwGtDrvGrp.SPI_PhsWH.FstRtryEnbl = 0 Fault Flag from Low-level Driver SPIERR bit that reports incorrect SPI message frame or CRC error must be not active. RTE bit read (BIT 6) from Intrfc.InRaw.GDIC_HS_W_Status2 = 0 ELSE K_McpDiag.HwGtDrvGrp.SPI_PhsWH.FstRtryEnbl = 1 No De-Maturation (=NA) | NA | Open WEDs, Motor Shutdown
0A7892 | P0A78-92 | Drive Motor "A" Inverter - Performance or Incorrect Operation | Fault | Y | MIL |  | 40 | 352 - HwGtDrvGrp.SPI_PhsWL Gate Driver SPI Communication Error |  |  |  | 5V Supply GDIC Bottom Signal is between Upper and Lower Threshold: K_McpDiag.CalAddnl.Ok_5V_GDIC_BOT_AI_OvrThrsh > Intrfc.Hw.InRaw.Sply5vGDICBotSgnl > K_McpDiag.CalAddnl.Ok_5V_GDIC_BOT_AI_UndrThrsh AND 23V Supply Signal is between Upper and Lower Threshold: K_McpDiag.CalAddnl.OK_24V_OvrThrsh > Intrfc.Hw.InRaw.Sply23vSgnl> K_McpDiag.CalAddnl.OK_24V_UndrThrsh | Fault Flag from Low-level Driver SPIERR bit that reports incorrect SPI message frame or CRC error must be active. RTE bit read (BIT 6) from Intrfc.InRaw.GDIC_LS_W_Status2 should be 1 Built In Self Test is part of Shut Off Path Test. To trigger this fault in application layer below override can be used: K_McpIntrfc.Ovrrd.In.GDIC_LS_W_Status2.Sgnl =0x0040 K_McpIntrfc.Ovrrd.In.GDIC_LS_W_Status2.SgnlEnbl =1 | IF K_McpDiag.HwGtDrvGrp.SPI_PhsWL.FstRtryEnbl = 1 Quick Fail Count is above Quick Fault Set Threshold: McpDiag.HwGtDrvGrp.SPI_PhsWL.QckFail_Cnt > K_McpDiag.HwGtDrvGrp.SPI_PhsWL.QckFltSetThrsh OR Overall Fail Count is above Overall Fault Set Threshold: McpDiag.HwGtDrvGrp.SPI_PhsWL.OvrllFail_Cnt > K_McpDiag.HwGtDrvGrp.SPI_PhsWL.OvrllFltSetThrsh OR Consecutive Fail Timer is above Fault Set Threshold: McpDiag.HwGtDrvGrp.SPI_PhsWL.ConsecutTm_Sec > K_McpDiag.HwGtDrvGrp.SPI_PhsWL.ConsecutFltSetThrsh ELSE K_McpDiag.HwGtDrvGrp.SPI_PhsWL.FstRtryEnbl = 0 No Mature Time (=NA) | K_McpDiag.HwGtDrvGrp.SPI_PhsWL.EnblTyp | T1 - 2 ms | 1 | IF K_McpDiag.HwGtDrvGrp.SPI_PhsWL.FstRtryEnbl = 0 Fault Flag from Low-level Driver SPIERR bit that reports incorrect SPI message frame or CRC error must be not active. RTE bit read (BIT 6) from Intrfc.InRaw.GDIC_LS_W_Status2 = 0 ELSE K_McpDiag.HwGtDrvGrp.SPI_PhsWL.FstRtryEnbl = 1 No De-Maturation (=NA) | NA | Open WEDs, Motor Shutdown
0A7892 | P0A78-92 | Drive Motor "A" Inverter - Performance or Incorrect Operation | Fault | Y | MIL |  | 40 | 555 - HwGtDrvGrp.UVLO_BOT_FLT_FB_HW Gate Driver Voltage is Out Of Range |  |  |  | 5V Supply GDIC Bottom Signal is between Upper and Lower Threshold: K_McpDiag.CalAddnl.Ok_5V_GDIC_BOT_AI_OvrThrsh > Intrfc.Hw.InRaw.Sply5vGDICBotSgnl > K_McpDiag.CalAddnl.Ok_5V_GDIC_BOT_AI_UndrThrsh AND 23V Supply Signal is between Upper and Lower Threshold: K_McpDiag.CalAddnl.OK_24V_OvrThrsh > Intrfc.Hw.InRaw.Sply23vSgnl> K_McpDiag.CalAddnl.OK_24V_UndrThrsh | Fault Flag from Low-level Driver RTE bit read (BIT 11) from IntrfcT1.In.Inv_Status_1 should be 1 Built In Self Test is part of Shut Off Path Test. To trigger this fault in application layer below override can be used: K_McpIntrfc.Ovrrd.In.Inv_Status_1.Sgnl =0x00000800 K_McpIntrfc.Ovrrd.In.Inv_Status_1.SgnlEnbl =1 (M_UVLO_BOT_DIG_IN = 1) this flag gets true if Gate Driver supply Voltage too low LS GDIC | IF K_McpDiag.HwGtDrvGrp.UVLO_BOT_FLT_FB_HW.FstRtryEnbl = 1 Quick Fail Count is above Quick Fault Set Threshold: McpDiag.HwGtDrvGrp.UVLO_BOT_FLT_FB_HW.QckFail_Cnt > K_McpDiag.HwGtDrvGrp.UVLO_BOT_FLT_FB_HW.QckFltSetThrsh OR Overall Fail Count is above Overall Fault Set Threshold: McpDiag.HwGtDrvGrp.UVLO_BOT_FLT_FB_HW.OvrllFail_Cnt > K_McpDiag.HwGtDrvGrp.UVLO_BOT_FLT_FB_HW.OvrllFltSetThrsh OR Consecutive Fail Timer is above Fault Set Threshold: McpDiag.HwGtDrvGrp.UVLO_BOT_FLT_FB_HW.ConsecutTm_Sec > K_McpDiag.HwGtDrvGrp.UVLO_BOT_FLT_FB_HW.ConsecutFltSetThrsh ELSE K_McpDiag.HwGtDrvGrp.UVLO_BOT_FLT_FB_HW.FstRtryEnbl = 0 No Mature Time (=NA) | K_McpDiag.HwGtDrvGrp.UVLO_BOT_FLT_FB_HW.EnblTyp | T1 - 2 ms | 1 | IF K_McpDiag.HwGtDrvGrp.UVLO_BOT_FLT_FB_HW.FstRtryEnbl = 0 Fault Flag from Low-level Driver RTE bit read (BIT 11) from IntrfcT1.In.Inv_Status_1 = 0 ELSE K_McpDiag.HwGtDrvGrp.UVLO_BOT_FLT_FB_HW.FstRtryEnbl = 1 No De-Maturation (=NA) | NA | Open WEDs, Motor Shutdown
0A7892 | P0A78-92 | Drive Motor "A" Inverter - Performance or Incorrect Operation | Fault | Y | MIL |  | 40 | 553 - HwGtDrvGrp.UVLO_TOP_FLT_FB_HW Gate Driver Voltage is Out Of Range |  |  |  | 5V Supply GDIC Top Signal is between Upper and Lower Threshold: K_McpDiag.CalAddnl.Ok_5V_GDIC_TOP_AI_OvrThrsh > Intrfc.Hw.InRaw.Sply5vGDICTopSgnl > K_McpDiag.CalAddnl.Ok_5V_GDIC_TOP_AI_UndrThrsh AND 23V Supply Signal is between Upper and Lower Threshold: (McpDiag.CalAddnl.OK_24V_OvrThrsh > Intrfc.Hw.InRaw.Sply23vSgnl> McpDiag.CalAddnl.OK_24V_UndrThrsh | Fault Flag from Low-level Driver RTE bit read (BIT 9) from IntrfcT1.In.Inv_Status_1 should be 1 Built In Self Test is part of Shut Off Path Test. To trigger this fault in application layer below override can be used: K_McpIntrfc.Ovrrd.In.Inv_Status_1.Sgnl =0x00000200 K_McpIntrfc.Ovrrd.In.Inv_Status_1.SgnlEnbl =1 (M_UVLO_TOP_DIG_IN = 1) this flag gets true if Gate Driver supply Voltage too low HS GDIC | IF K_McpDiag.HwGtDrvGrp.UVLO_TOP_FLT_FB_HW.FstRtryEnbl = 1 Quick Fail Count is above Quick Fault Set Threshold: McpDiag.HwGtDrvGrp.UVLO_TOP_FLT_FB_HW.QckFail_Cnt > K_McpDiag.HwGtDrvGrp.UVLO_TOP_FLT_FB_HW.QckFltSetThrsh OR Overall Fail Count is above Overall Fault Set Threshold: McpDiag.HwGtDrvGrp.UVLO_TOP_FLT_FB_HW.OvrllFail_Cnt > K_McpDiag.HwGtDrvGrp.UVLO_TOP_FLT_FB_HW.OvrllFltSetThrsh OR Consecutive Fail Timer is above Fault Set Threshold: McpDiag.HwGtDrvGrp.UVLO_TOP_FLT_FB_HW.ConsecutTm_Sec > K_McpDiag.HwGtDrvGrp.UVLO_TOP_FLT_FB_HW.ConsecutFltSetThrsh ELSE K_McpDiag.HwGtDrvGrp.UVLO_TOP_FLT_FB_HW.FstRtryEnbl = 0 No Mature Time (=NA) | K_McpDiag.HwGtDrvGrp.UVLO_TOP_FLT_FB_HW.EnblTyp | T1 - 2 ms | 1 | IF K_McpDiag.HwGtDrvGrp.UVLO_TOP_FLT_FB_HW.FstRtryEnbl = 0 Fault Flag from Low-level Driver RTE bit read (BIT 9) from IntrfcT1.In.Inv_Status_1 = 0 ELSE K_McpDiag.HwGtDrvGrp.UVLO_TOP_FLT_FB_HW.FstRtryEnbl = 1 No De-Maturation (=NA) | NA | Open WEDs, Motor Shutdown
0A7892 | P0A78-92 | Drive Motor "A" Inverter - Performance or Incorrect Operation | Fault | Y | MIL |  | 40 | 437 - HwGtDrvGrp.VCCOV_PhsUH Gate Driver VCC Over Voltage |  |  |  | 5V Supply GDIC Bottom Signal is between Upper and Lower Threshold: K_McpDiag.CalAddnl.Ok_5V_GDIC_BOT_AI_OvrThrsh > Intrfc.Hw.InRaw.Sply5vGDICBotSgnl > K_McpDiag.CalAddnl.Ok_5V_GDIC_BOT_AI_UndrThrsh AND 23V Supply Signal is between Upper and Lower Threshold: K_McpDiag.CalAddnl.OK_24V_OvrThrsh > Intrfc.Hw.InRaw.Sply23vSgnl> K_McpDiag.CalAddnl.OK_24V_UndrThrsh | Fault Flag from Low-level Driver VCCOV bit reporting VCC overvoltage must be over 23 V threshold to be active. RTE bit read (BIT 9) from Intrfc.InRaw.GDIC_HS_U_Status1 should be 1 Built In Self Test is part of Shut Off Path Test. To trigger this fault in application layer below override can be used: K_McpIntrfc.Ovrrd.In.GDIC_HS_U_Status1.Sgnl =0x0200 K_McpIntrfc.Ovrrd.In.GDIC_HS_U_Status1.SgnlEnbl =1 | IF K_McpDiag.HwGtDrvGrp.VCCOV_PhsUH.FstRtryEnbl = 1 Quick Fail Count is above Quick Fault Set Threshold: McpDiag.HwGtDrvGrp.VCCOV_PhsUH.QckFail_Cnt > K_McpDiag.HwGtDrvGrp.VCCOV_PhsUH.QckFltSetThrsh OR Overall Fail Count is above Overall Fault Set Threshold: McpDiag.HwGtDrvGrp.VCCOV_PhsUH.OvrllFail_Cnt > K_McpDiag.HwGtDrvGrp.VCCOV_PhsUH.OvrllFltSetThrsh OR Consecutive Fail Timer is above Fault Set Threshold: McpDiag.HwGtDrvGrp.VCCOV_PhsUH.ConsecutTm_Sec > K_McpDiag.HwGtDrvGrp.VCCOV_PhsUH.ConsecutFltSetThrsh ELSE K_McpDiag.HwGtDrvGrp.VCCOV_PhsUH.FstRtryEnbl = 0 No Mature Time (=NA) | K_McpDiag.HwGtDrvGrp.VCCOV_PhsUH.EnblTyp | T1 - 2 ms | 1 | IF K_McpDiag.HwGtDrvGrp.VCCOV_PhsUH.FstRtryEnbl = 0 Fault Flag from Low-level Driver VCCOV bit reporting VCC overvoltage must be below 23 V threshold to be not active. RTE bit read (BIT 9) from Intrfc.InRaw.GDIC_HS_U_Status1 = 0 ELSE K_McpDiag.HwGtDrvGrp.VCCOV_PhsUH.FstRtryEnbl = 1 No De-Maturation (=NA) | NA | Open WEDs, Motor Shutdown
0A7892 | P0A78-92 | Drive Motor "A" Inverter - Performance or Incorrect Operation | Fault | Y | MIL |  | 40 | 434 - HwGtDrvGrp.VCCOV_PhsUL Gate Driver VCC Over Voltage |  |  |  | 5V Supply GDIC Bottom Signal is between Upper and Lower Threshold: K_McpDiag.CalAddnl.Ok_5V_GDIC_BOT_AI_OvrThrsh > Intrfc.Hw.InRaw.Sply5vGDICBotSgnl > K_McpDiag.CalAddnl.Ok_5V_GDIC_BOT_AI_UndrThrsh AND 23V Supply Signal is between Upper and Lower Threshold: K_McpDiag.CalAddnl.OK_24V_OvrThrsh > Intrfc.Hw.InRaw.Sply23vSgnl> K_McpDiag.CalAddnl.OK_24V_UndrThrsh | Fault Flag from Low-level Driver VCCOV bit reporting VCC overvoltage must be over 23 V threshold to be active. RTE bit read (BIT 9) from Intrfc.InRaw.GDIC_LS_U_Status1 should be 1 Built In Self Test is part of Shut Off Path Test. To trigger this fault in application layer below override can be used: K_McpIntrfc.Ovrrd.In.GDIC_LS_U_Status1.Sgnl =0x0200 K_McpIntrfc.Ovrrd.In.GDIC_LS_U_Status1.SgnlEnbl =1 | IF K_McpDiag.HwGtDrvGrp.VCCOV_PhsUL.FstRtryEnbl = 1 Quick Fail Count is above Quick Fault Set Threshold: McpDiag.HwGtDrvGrp.VCCOV_PhsUL.QckFail_Cnt > K_McpDiag.HwGtDrvGrp.VCCOV_PhsUL.QckFltSetThrsh OR Overall Fail Count is above Overall Fault Set Threshold: McpDiag.HwGtDrvGrp.VCCOV_PhsUL.OvrllFail_Cnt > K_McpDiag.HwGtDrvGrp.VCCOV_PhsUL.OvrllFltSetThrsh OR Consecutive Fail Timer is above Fault Set Threshold: McpDiag.HwGtDrvGrp.VCCOV_PhsULConsecutTm_Sec > K_McpDiag.HwGtDrvGrp.VCCOV_PhsUL.ConsecutFltSetThrsh ELSE K_McpDiag.HwGtDrvGrp.VCCOV_PhsUL.FstRtryEnbl = 0 No Mature Time (=NA) | K_McpDiag.HwGtDrvGrp.VCCOV_PhsUL.EnblTyp | T1 - 2 ms | 1 | IF K_McpDiag.HwGtDrvGrp.VCCOV_PhsUL.FstRtryEnbl = 0 Fault Flag from Low-level Driver VCCOV bit reporting VCC overvoltage must be below 23 V threshold to be not active. RTE bit read (BIT 9) from Intrfc.InRaw.GDIC_LS_U_Status1 = 0 ELSE K_McpDiag.HwGtDrvGrp.VCCOV_PhsUL.FstRtryEnbl = 1 No De-Maturation (=NA) | NA | Open WEDs, Motor Shutdown
0A7892 | P0A78-92 | Drive Motor "A" Inverter - Performance or Incorrect Operation | Fault | Y | MIL |  | 40 | 438 - HwGtDrvGrp.VCCOV_PhsVH Gate Driver VCC Over Voltage |  |  |  | 5V Supply GDIC Bottom Signal is between Upper and Lower Threshold: K_McpDiag.CalAddnl.Ok_5V_GDIC_BOT_AI_OvrThrsh > Intrfc.Hw.InRaw.Sply5vGDICBotSgnl > K_McpDiag.CalAddnl.Ok_5V_GDIC_BOT_AI_UndrThrsh AND 23V Supply Signal is between Upper and Lower Threshold: K_McpDiag.CalAddnl.OK_24V_OvrThrsh > Intrfc.Hw.InRaw.Sply23vSgnl> K_McpDiag.CalAddnl.OK_24V_UndrThrsh | Fault Flag from Low-level Driver VCCOV bit reporting VCC overvoltage must be over 23 V threshold to be active. RTE bit read (BIT 9) from Intrfc.InRaw.GDIC_HS_V_Status1 should be 1 Built In Self Test is part of Shut Off Path Test. To trigger this fault in application layer below override can be used: K_McpIntrfc.Ovrrd.In.GDIC_HS_V_Status1.Sgnl =0x0200 K_McpIntrfc.Ovrrd.In.GDIC_HS_V_Status1.SgnlEnbl =1 | IF K_McpDiag.HwGtDrvGrp.VCCOV_PhsVH.FstRtryEnbl = 1 Quick Fail Count is above Quick Fault Set Threshold: McpDiag.HwGtDrvGrp.VCCOV_PhsVH.QckFail_Cnt > K_McpDiag.HwGtDrvGrp.VCCOV_PhsVH.QckFltSetThrsh OR Overall Fail Count is above Overall Fault Set Threshold: McpDiag.HwGtDrvGrp.VCCOV_PhsVH.OvrllFail_Cnt > K_McpDiag.HwGtDrvGrp.VCCOV_PhsVH.OvrllFltSetThrsh OR Consecutive Fail Timer is above Fault Set Threshold: McpDiag.HwGtDrvGrp.VCCOV_PhsVH.ConsecutTm_Sec > K_McpDiag.HwGtDrvGrp.VCCOV_PhsVH.ConsecutFltSetThrsh ELSE K_McpDiag.HwGtDrvGrp.VCCOV_PhsVH.FstRtryEnbl = 0 No Mature Time (=NA) | K_McpDiag.HwGtDrvGrp.VCCOV_PhsVH.EnblTyp | T1 - 2 ms | 1 | IF K_McpDiag.HwGtDrvGrp.VCCOV_PhsVH.FstRtryEnbl = 0 Fault Flag from Low-level Driver VCCOV bit reporting VCC overvoltage must be below 23 V threshold to be not active. RTE bit read (BIT 9) from Intrfc.InRaw.GDIC_HS_V_Status1 = 0 ELSE K_McpDiag.HwGtDrvGrp.VCCOV_PhsVH.FstRtryEnbl = 1 No De-Maturation (=NA) | NA | Open WEDs, Motor Shutdown
0A7892 | P0A78-92 | Drive Motor "A" Inverter - Performance or Incorrect Operation | Fault | Y | MIL |  | 40 | 435 - HwGtDrvGrp.VCCOV_PhsVL Gate Driver VCC Over Voltage |  |  |  | 5V Supply GDIC Bottom Signal is between Upper and Lower Threshold: K_McpDiag.CalAddnl.Ok_5V_GDIC_BOT_AI_OvrThrsh > Intrfc.Hw.InRaw.Sply5vGDICBotSgnl > K_McpDiag.CalAddnl.Ok_5V_GDIC_BOT_AI_UndrThrsh AND 23V Supply Signal is between Upper and Lower Threshold: K_McpDiag.CalAddnl.OK_24V_OvrThrsh > Intrfc.Hw.InRaw.Sply23vSgnl> K_McpDiag.CalAddnl.OK_24V_UndrThrsh | Fault Flag from Low-level Driver VCCOV bit reporting VCC overvoltage must be over 23 V threshold to be active. RTE bit read (BIT 9) from Intrfc.InRaw.GDIC_LS_V_Status1 should be 1 Built In Self Test is part of Shut Off Path Test. To trigger this fault in application layer below override can be used: K_McpIntrfc.Ovrrd.In.GDIC_LS_V_Status1.Sgnl =0x0200 K_McpIntrfc.Ovrrd.In.GDIC_LS_V_Status1.SgnlEnbl =1 | IF K_McpDiag.HwGtDrvGrp.VCCOV_PhsVL.FstRtryEnbl = 1 Quick Fail Count is above Quick Fault Set Threshold: McpDiag.HwGtDrvGrp.VCCOV_PhsVL.QckFail_Cnt > K_McpDiag.HwGtDrvGrp.VCCOV_PhsVL.QckFltSetThrsh OR Overall Fail Count is above Overall Fault Set Threshold: McpDiag.HwGtDrvGrp.VCCOV_PhsVL.OvrllFail_Cnt > K_McpDiag.HwGtDrvGrp.VCCOV_PhsVL.OvrllFltSetThrsh OR Consecutive Fail Timer is above Fault Set Threshold: McpDiag.HwGtDrvGrp.VCCOV_PhsVL.ConsecutTm_Sec > K_McpDiag.HwGtDrvGrp.VCCOV_PhsVL.ConsecutFltSetThrsh ELSE K_McpDiag.HwGtDrvGrp.VCCOV_PhsVL.FstRtryEnbl = 0 No Mature Time (=NA) | K_McpDiag.HwGtDrvGrp.VCCOV_PhsVL.EnblTyp | T1 - 2 ms | 1 | IF K_McpDiag.HwGtDrvGrp.VCCOV_PhsVL.FstRtryEnbl = 0 Fault Flag from Low-level Driver VCCOV bit reporting VCC overvoltage must be below 23 V threshold to be not active. RTE bit read (BIT 9) from Intrfc.InRaw.GDIC_LS_V_Status1 = 0 ELSE K_McpDiag.HwGtDrvGrp.VCCOV_PhsVL.FstRtryEnbl = 1 No De-Maturation (=NA) | NA | Open WEDs, Motor Shutdown
0A7892 | P0A78-92 | Drive Motor "A" Inverter - Performance or Incorrect Operation | Fault | Y | MIL |  | 40 | 439 - HwGtDrvGrp.VCCOV_PhsWH Gate Driver VCC Over Voltage |  |  |  | 5V Supply GDIC Bottom Signal is between Upper and Lower Threshold: K_McpDiag.CalAddnl.Ok_5V_GDIC_BOT_AI_OvrThrsh > Intrfc.Hw.InRaw.Sply5vGDICBotSgnl > K_McpDiag.CalAddnl.Ok_5V_GDIC_BOT_AI_UndrThrsh AND 23V Supply Signal is between Upper and Lower Threshold: K_McpDiag.CalAddnl.OK_24V_OvrThrsh > Intrfc.Hw.InRaw.Sply23vSgnl> K_McpDiag.CalAddnl.OK_24V_UndrThrsh | Fault Flag from Low-level Driver VCCOV bit reporting VCC overvoltage must be over 23 V threshold to be active. RTE bit read (BIT 9) from Intrfc.InRaw.GDIC_HS_W_Status1 should be 1 Built In Self Test is part of Shut Off Path Test. To trigger this fault in application layer below override can be used: K_McpIntrfc.Ovrrd.In.GDIC_HS_W_Status1.Sgnl =0x0200 K_McpIntrfc.Ovrrd.In.GDIC_HS_W_Status1.SgnlEnbl =1 | IF K_McpDiag.HwGtDrvGrp.VCCOV_PhsWH.FstRtryEnbl = 1 Quick Fail Count is above Quick Fault Set Threshold: McpDiag.HwGtDrvGrp.VCCOV_PhsWH.QckFail_Cnt > K_McpDiag.HwGtDrvGrp.VCCOV_PhsWH.QckFltSetThrsh OR Overall Fail Count is above Overall Fault Set Threshold: McpDiag.HwGtDrvGrp.VCCOV_PhsWH.OvrllFail_Cnt > K_McpDiag.HwGtDrvGrp.VCCOV_PhsWH.OvrllFltSetThrsh OR Consecutive Fail Timer is above Fault Set Threshold: McpDiag.HwGtDrvGrp.VCCOV_PhsWH.ConsecutTm_Sec > K_McpDiag.HwGtDrvGrp.VCCOV_PhsWH.ConsecutFltSetThrsh ELSE K_McpDiag.HwGtDrvGrp.VCCOV_PhsWH.FstRtryEnbl = 0 No Mature Time (=NA) | K_McpDiag.HwGtDrvGrp.VCCOV_PhsWH.EnblTyp | T1 - 2 ms | 1 | IF K_McpDiag.HwGtDrvGrp.VCCOV_PhsWH.FstRtryEnbl = 0 Fault Flag from Low-level Driver VCCOV bit reporting VCC overvoltage must be below 23 V threshold to be not active. RTE bit read (BIT 9) from Intrfc.InRaw.GDIC_HS_W_Status1 = 0 ELSE K_McpDiag.HwGtDrvGrp.VCCOV_PhsWH.FstRtryEnbl = 1 No De-Maturation (=NA) | NA | Open WEDs, Motor Shutdown
0A7892 | P0A78-92 | Drive Motor "A" Inverter - Performance or Incorrect Operation | Fault | Y | MIL |  | 40 | 436 - HwGtDrvGrp.VCCOV_PhsWL Gate Driver VCC Over Voltage |  |  |  | 5V Supply GDIC Bottom Signal is between Upper and Lower Threshold: K_McpDiag.CalAddnl.Ok_5V_GDIC_BOT_AI_OvrThrsh > Intrfc.Hw.InRaw.Sply5vGDICBotSgnl > K_McpDiag.CalAddnl.Ok_5V_GDIC_BOT_AI_UndrThrsh AND 23V Supply Signal is between Upper and Lower Threshold: K_McpDiag.CalAddnl.OK_24V_OvrThrsh > Intrfc.Hw.InRaw.Sply23vSgnl> K_McpDiag.CalAddnl.OK_24V_UndrThrsh | Fault Flag from Low-level Driver VCCOV bit reporting VCC overvoltage must be over 23 V threshold to be active. RTE bit read (BIT 9) from Intrfc.InRaw.GDIC_LS_W_Status1 should be 1 Built In Self Test is part of Shut Off Path Test. To trigger this fault in application layer below override can be used: K_McpIntrfc.Ovrrd.In.GDIC_LS_W_Status1.Sgnl =0x0200 K_McpIntrfc.Ovrrd.In.GDIC_LS_W_Status1.SgnlEnbl =1 | IF K_McpDiag.HwGtDrvGrp.VCCOV_PhsWL.FstRtryEnbl = 1 Quick Fail Count is above Quick Fault Set Threshold: McpDiag.HwGtDrvGrp.VCCOV_PhsWL.QckFail_Cnt > K_McpDiag.HwGtDrvGrp.VCCOV_PhsWL.QckFltSetThrsh OR Overall Fail Count is above Overall Fault Set Threshold: McpDiag.HwGtDrvGrp.VCCOV_PhsWL.OvrllFail_Cnt > K_McpDiag.HwGtDrvGrp.VCCOV_PhsWL.OvrllFltSetThrsh OR Consecutive Fail Timer is above Fault Set Threshold: McpDiag.HwGtDrvGrp.VCCOV_PhsWL.ConsecutTm_Sec > K_McpDiag.HwGtDrvGrp.VCCOV_PhsWL.ConsecutFltSetThrsh ELSE K_McpDiag.HwGtDrvGrp.VCCOV_PhsWL.FstRtryEnbl = 0 No Mature Time (=NA) | K_McpDiag.HwGtDrvGrp.VCCOV_PhsWL.EnblTyp | T1 - 2 ms | 1 | IF K_McpDiag.HwGtDrvGrp.VCCOV_PhsWL.FstRtryEnbl = 0 Fault Flag from Low-level Driver VCCOV bit reporting VCC overvoltage must be below 23 V threshold to be not active. RTE bit read (BIT 9) from Intrfc.InRaw.GDIC_LS_W_Status1 = 0 ELSE K_McpDiag.HwGtDrvGrp.VCCOV_PhsWL.FstRtryEnbl = 1 No De-Maturation (=NA) | NA | Open WEDs, Motor Shutdown
0A7892 | P0A78-92 | Drive Motor "A" Inverter - Performance or Incorrect Operation | Fault | Y | MIL |  | 40 | 425 - HwGtDrvGrp.VCCREGUV_PhsUH Gate Driver Regulator Under Voltage |  |  |  | 5V Supply GDIC Bottom Signal is between Upper and Lower Threshold: K_McpDiag.CalAddnl.Ok_5V_GDIC_BOT_AI_OvrThrsh > Intrfc.Hw.InRaw.Sply5vGDICBotSgnl > K_McpDiag.CalAddnl.Ok_5V_GDIC_BOT_AI_UndrThrsh AND 23V Supply Signal is between Upper and Lower Threshold: K_McpDiag.CalAddnl.OK_24V_OvrThrsh > Intrfc.Hw.InRaw.Sply23vSgnl> K_McpDiag.CalAddnl.OK_24V_UndrThrsh | Fault Flag from Low-level Driver VCCREG_UV bit sensing 15V VCCREG undervoltage must be below 13V voltage threshold to be active. RTE bit read (BIT 8) from Intrfc.InRaw.GDIC_HS_U_Status1 should be 1 Built In Self Test is part of Shut Off Path Test. To trigger this fault in application layer below override can be used: K_McpIntrfc.Ovrrd.In.GDIC_HS_U_Status1.Sgnl =0x0100 K_McpIntrfc.Ovrrd.In.GDIC_HS_U_Status1.SgnlEnbl =1 | IF K_McpDiag.HwGtDrvGrp.VCCREGUV_PhsUH.FstRtryEnbl = 1 Quick Fail Count is above Quick Fault Set Threshold: McpDiag.HwGtDrvGrp.VCCREGUV_PhsUH.QckFail_Cnt > K_McpDiag.HwGtDrvGrp.VCCREGUV_PhsUH.QckFltSetThrsh OR Overall Fail Count is above Overall Fault Set Threshold: McpDiag.HwGtDrvGrp.VCCREGUV_PhsUH.OvrllFail_Cnt > K_McpDiag.HwGtDrvGrp.VCCREGUV_PhsUH.OvrllFltSetThrsh OR Consecutive Fail Timer is above Fault Set Threshold: McpDiag.HwGtDrvGrp.VCCREGUV_PhsUH.ConsecutTm_Sec > K_McpDiag.HwGtDrvGrp.VCCREGUV_PhsUH.ConsecutFltSetThrsh ELSE K_McpDiag.HwGtDrvGrp.VCCREGUV_PhsUH.FstRtryEnbl = 0 No Mature Time (=NA) | K_McpDiag.HwGtDrvGrp.VCCREGUV_PhsUH.EnblTyp | T1 - 2 ms | 1 | IF K_McpDiag.HwGtDrvGrp.VCCREGUV_PhsUH.FstRtryEnbl = 0 Fault Flag from Low-level Driver VCCREG_UV bit sensing 15V VCCREG undervoltage must be above 13V voltage threshold to be not active. RTE bit read (BIT 8) from Intrfc.InRaw.GDIC_HS_U_Status1 = 0 ELSE K_McpDiag.HwGtDrvGrp.VCCREGUV_PhsUH.FstRtryEnbl = 1 No De-Maturation (=NA) | NA | Open WEDs, Motor Shutdown
0A7892 | P0A78-92 | Drive Motor "A" Inverter - Performance or Incorrect Operation | Fault | Y | MIL |  | 40 | 422 - HwGtDrvGrp.VCCREGUV_PhsUL Gate Driver Regulator Under Voltage |  |  |  | 5V Supply GDIC Bottom Signal is between Upper and Lower Threshold: K_McpDiag.CalAddnl.Ok_5V_GDIC_BOT_AI_OvrThrsh > Intrfc.Hw.InRaw.Sply5vGDICBotSgnl > K_McpDiag.CalAddnl.Ok_5V_GDIC_BOT_AI_UndrThrsh AND 23V Supply Signal is between Upper and Lower Threshold: K_McpDiag.CalAddnl.OK_24V_OvrThrsh > Intrfc.Hw.InRaw.Sply23vSgnl> K_McpDiag.CalAddnl.OK_24V_UndrThrsh | Fault Flag from Low-level Driver VCCREG_UV bit sensing 15V VCCREG undervoltage must be below 13V voltage threshold to be active RTE bit read (BIT 8) from Intrfc.InRaw.GDIC_LS_U_Status1 should be 1 Built In Self Test is part of Shut Off Path Test. To trigger this fault in application layer below override can be used: K_McpIntrfc.Ovrrd.In.GDIC_LS_U_Status1.Sgnl =0x0100 K_McpIntrfc.Ovrrd.In.GDIC_LS_U_Status1.SgnlEnbl =1 | IF K_McpDiag.HwGtDrvGrp.VCCREGUV_PhsUL.FstRtryEnbl = 1 Quick Fail Count is above Quick Fault Set Threshold: McpDiag.HwGtDrvGrp.VCCREGUV_PhsUL.QckFail_Cnt > K_McpDiag.HwGtDrvGrp.VCCREGUV_PhsUL.QckFltSetThrsh OR Overall Fail Count is above Overall Fault Set Threshold: McpDiag.HwGtDrvGrp.VCCREGUV_PhsUL.OvrllFail_Cnt > K_McpDiag.HwGtDrvGrp.VCCREGUV_PhsUL.OvrllFltSetThrsh OR Consecutive Fail Timer is above Fault Set Threshold: McpDiagHwGtDrvGrp.VCCREGUV_PhsUL.ConsecutTm_Sec > K_McpDiag.HwGtDrvGrp.VCCREGUV_PhsUL.ConsecutFltSetThrsh ELSE K_McpDiag.HwGtDrvGrp.VCCREGUV_PhsUL.FstRtryEnbl = 0 No Mature Time (=NA) | K_McpDiag.HwGtDrvGrp.VCCREGUV_PhsUL.EnblTyp | T1 - 2 ms | 1 | IF K_McpDiag.HwGtDrvGrp.VCCREGUV_PhsUL.FstRtryEnbl = 0 Fault Flag from Low-level Driver VCCREG_UV bit sensing 15V VCCREG undervoltage must be above 13V voltage threshold to be not active. RTE bit read (BIT 8) from Intrfc.InRaw.GDIC_LS_U_Status1 = 0 ELSE K_McpDiag.HwGtDrvGrp.VCCREGUV_PhsUL.FstRtryEnbl = 1 No De-Maturation (=NA) | NA | Open WEDs, Motor Shutdown
0A7892 | P0A78-92 | Drive Motor "A" Inverter - Performance or Incorrect Operation | Fault | Y | MIL |  | 40 | 426 - HwGtDrvGrp.VCCREGUV_PhsVH Gate Driver Regulator Under Voltage |  |  |  | 5V Supply GDIC Bottom Signal is between Upper and Lower Threshold: K_McpDiag.CalAddnl.Ok_5V_GDIC_BOT_AI_OvrThrsh > Intrfc.Hw.InRaw.Sply5vGDICBotSgnl > K_McpDiag.CalAddnl.Ok_5V_GDIC_BOT_AI_UndrThrsh AND 23V Supply Signal is between Upper and Lower Threshold: K_McpDiag.CalAddnl.OK_24V_OvrThrsh > Intrfc.Hw.InRaw.Sply23vSgnl> K_McpDiag.CalAddnl.OK_24V_UndrThrsh | Fault Flag from Low-level Driver VCCREG_UV bit sensing 15V VCCREG undervoltage must be below 13V voltage threshold to be active RTE bit read (BIT 8) from Intrfc.InRaw.GDIC_HS_V_Status1 should be 1 Built In Self Test is part of Shut Off Path Test. To trigger this fault in application layer below override can be used: K_McpIntrfc.Ovrrd.In.GDIC_HS_V_Status1.Sgnl =0x0100 K_McpIntrfc.Ovrrd.In.GDIC_HS_V_Status1.SgnlEnbl =1 | IF K_McpDiag.HwGtDrvGrp.VCCREGUV_PhsVH.FstRtryEnbl = 1 Quick Fail Count is above Quick Fault Set Threshold: McpDiag.HwGtDrvGrp.VCCREGUV_PhsVH.QckFail_Cnt > K_McpDiag.HwGtDrvGrp.VCCREGUV_PhsVH.QckFltSetThrsh OR Overall Fail Count is above Overall Fault Set Threshold: McpDiag.HwGtDrvGrp.VCCREGUV_PhsVH.OvrllFail_Cnt > K_McpDiag.HwGtDrvGrp.VCCREGUV_PhsVH.OvrllFltSetThrsh OR Consecutive Fail Timer is above Fault Set Threshold: McpDiag.HwGtDrvGrp.VCCREGUV_PhsVH.ConsecutTm_Sec > K_McpDiag.HwGtDrvGrp.VCCREGUV_PhsVH.ConsecutFltSetThrsh ELSE K_McpDiag.HwGtDrvGrp.VCCREGUV_PhsVH.FstRtryEnbl = 0 No Mature Time (=NA) | K_McpDiag.HwGtDrvGrp.VCCREGUV_PhsVH.EnblTyp | T1 - 2 ms | 1 | IF K_McpDiag.HwGtDrvGrp.VCCREGUV_PhsVH.FstRtryEnbl = 0 Fault Flag from Low-level Driver VCCREG_UV bit sensing 15V VCCREG undervoltage must be above 13V voltage threshold to be not active. RTE bit read (BIT 8) from Intrfc.InRaw.GDIC_HS_V_Status1 = 0 ELSE K_McpDiag.HwGtDrvGrp.VCCREGUV_PhsVH.FstRtryEnbl = 1 No De-Maturation (=NA) | NA | Open WEDs, Motor Shutdown
0A7892 | P0A78-92 | Drive Motor "A" Inverter - Performance or Incorrect Operation | Fault | Y | MIL |  | 40 | 423 - HwGtDrvGrp.VCCREGUV_PhsVL Gate Driver Regulator Under Voltage |  |  |  | 5V Supply GDIC Bottom Signal is between Upper and Lower Threshold: K_McpDiag.CalAddnl.Ok_5V_GDIC_BOT_AI_OvrThrsh > Intrfc.Hw.InRaw.Sply5vGDICBotSgnl > K_McpDiag.CalAddnl.Ok_5V_GDIC_BOT_AI_UndrThrsh AND 23V Supply Signal is between Upper and Lower Threshold: K_McpDiag.CalAddnl.OK_24V_OvrThrsh > Intrfc.Hw.InRaw.Sply23vSgnl> K_McpDiag.CalAddnl.OK_24V_UndrThrsh | Fault Flag from Low-level Driver VCCREG_UV bit sensing 15V VCCREG undervoltage must be below 13V voltage threshold to be active RTE bit read (BIT 8) from Intrfc.InRaw.GDIC_LS_V_Status1 should be 1 Built In Self Test is part of Shut Off Path Test. To trigger this fault in application layer below override can be used: K_McpIntrfc.Ovrrd.In.GDIC_LS_V_Status1.Sgnl =0x0100 K_McpIntrfc.Ovrrd.In.GDIC_LS_V_Status1.SgnlEnbl =1 | IF K_McpDiag.HwGtDrvGrp.VCCREGUV_PhsVL.FstRtryEnbl = 1 Quick Fail Count is above Quick Fault Set Threshold: McpDiag.HwGtDrvGrp.VCCREGUV_PhsVL.QckFail_Cnt > K_McpDiag.HwGtDrvGrp.VCCREGUV_PhsVL.QckFltSetThrsh OR Overall Fail Count is above Overall Fault Set Threshold: McpDiag.HwGtDrvGrp.VCCREGUV_PhsVL.OvrllFail_Cnt > K_McpDiag.HwGtDrvGrp.VCCREGUV_PhsVL.OvrllFltSetThrsh OR Consecutive Fail Timer is above Fault Set Threshold: McpDiag.HwGtDrvGrp.VCCREGUV_PhsVL.ConsecutTm_Sec > K_McpDiag.HwGtDrvGrp.VCCREGUV_PhsVL.ConsecutFltSetThrsh ELSE K_McpDiag.HwGtDrvGrp.VCCREGUV_PhsVL.FstRtryEnbl = 0 No Mature Time (=NA) | K_McpDiag.HwGtDrvGrp.VCCREGUV_PhsVL.EnblTyp | T1 - 2 ms | 1 | IF K_McpDiag.HwGtDrvGrp.VCCREGUV_PhsVL.FstRtryEnbl = 0 Fault Flag from Low-level Driver VCCREG_UV bit sensing 15V VCCREG undervoltage must be above 13V voltage threshold to be not active. RTE bit read (BIT 8) from Intrfc.InRaw.GDIC_LS_V_Status1 = 0 ELSE K_McpDiag.HwGtDrvGrp.VCCREGUV_PhsVL.FstRtryEnbl = 1 No De-Maturation (=NA) | NA | Open WEDs, Motor Shutdown
0A7892 | P0A78-92 | Drive Motor "A" Inverter - Performance or Incorrect Operation | Fault | Y | MIL |  | 40 | 427 - HwGtDrvGrp.VCCREGUV_PhsWH Gate Driver Regulator Under Voltage |  |  |  | 5V Supply GDIC Bottom Signal is between Upper and Lower Threshold: K_McpDiag.CalAddnl.Ok_5V_GDIC_BOT_AI_OvrThrsh > Intrfc.Hw.InRaw.Sply5vGDICBotSgnl > K_McpDiag.CalAddnl.Ok_5V_GDIC_BOT_AI_UndrThrsh AND 23V Supply Signal is between Upper and Lower Threshold: K_McpDiag.CalAddnl.OK_24V_OvrThrsh > Intrfc.Hw.InRaw.Sply23vSgnl> K_McpDiag.CalAddnl.OK_24V_UndrThrsh | Fault Flag from Low-level Driver VCCREG_UV bit sensing 15V VCCREG undervoltage must be below 13V voltage threshold to be active RTE bit read (BIT 8) from Intrfc.InRaw.GDIC_HS_W_Status1 should be 1 Built In Self Test is part of Shut Off Path Test. To trigger this fault in application layer below override can be used: K_McpIntrfc.Ovrrd.In.GDIC_HS_W_Status1.Sgnl =0x0100 K_McpIntrfc.Ovrrd.In.GDIC_HS_W_Status1.SgnlEnbl =1 | IF K_McpDiag.HwGtDrvGrp.VCCREGUV_PhsWH.FstRtryEnbl = 1 Quick Fail Count is above Quick Fault Set Threshold: McpDiag.HwGtDrvGrp.VCCREGUV_PhsWH.QckFail_Cnt > K_McpDiag.HwGtDrvGrp.VCCREGUV_PhsWH.QckFltSetThrsh OR Overall Fail Count is above Overall Fault Set Threshold: McpDiag.HwGtDrvGrp.VCCREGUV_PhsWH.OvrllFail_Cnt > K_McpDiag.HwGtDrvGrp.VCCREGUV_PhsWH.OvrllFltSetThrsh OR Consecutive Fail Timer is above Fault Set Threshold: McpDiag.HwGtDrvGrp.VCCREGUV_PhsWH.ConsecutTm_Sec > K_McpDiag.HwGtDrvGrp.VCCREGUV_PhsWH.ConsecutFltSetThrsh ELSE K_McpDiag.HwGtDrvGrp.VCCREGUV_PhsWH.FstRtryEnbl = 0 No Mature Time (=NA) | K_McpDiag.HwGtDrvGrp.VCCREGUV_PhsWH.EnblTyp | T1 - 2 ms | 1 | IF K_McpDiag.HwGtDrvGrp.VCCREGUV_PhsWH.FstRtryEnbl = 0 Fault Flag from Low-level Driver VCCREG_UV bit sensing 15V VCCREG undervoltage must be above 13V voltage threshold to be not active. RTE bit read (BIT 8) from Intrfc.InRaw.GDIC_HS_W_Status1 = 0 ELSE K_McpDiag.HwGtDrvGrp.VCCREGUV_PhsWH.FstRtryEnbl = 1 No De-Maturation (=NA) | NA | Open WEDs, Motor Shutdown
0A7892 | P0A78-92 | Drive Motor "A" Inverter - Performance or Incorrect Operation | Fault | Y | MIL |  | 40 | 424 - HwGtDrvGrp.VCCREGUV_PhsWL Gate Driver Regulator Under Voltage |  |  |  | 5V Supply GDIC Bottom Signal is between Upper and Lower Threshold: K_McpDiag.CalAddnl.Ok_5V_GDIC_BOT_AI_OvrThrsh > Intrfc.Hw.InRaw.Sply5vGDICBotSgnl > K_McpDiag.CalAddnl.Ok_5V_GDIC_BOT_AI_UndrThrsh AND 23V Supply Signal is between Upper and Lower Threshold: K_McpDiag.CalAddnl.OK_24V_OvrThrsh > Intrfc.Hw.InRaw.Sply23vSgnl> K_McpDiag.CalAddnl.OK_24V_UndrThrsh | Fault Flag from Low-level Driver VCCREG_UV bit sensing 15V VCCREG undervoltage must be below 13V voltage threshold to be active RTE bit read (BIT 8) from Intrfc.InRaw.GDIC_LS_W_Status1 should be 1 Built In Self Test is part of Shut Off Path Test. To trigger this fault in application layer below override can be used: K_McpIntrfc.Ovrrd.In.GDIC_LS_W_Status1.Sgnl =0x0100 K_McpIntrfc.Ovrrd.In.GDIC_LS_W_Status1.SgnlEnbl =1 | IF K_McpDiag.HwGtDrvGrp.VCCREGUV_PhsWL.FstRtryEnbl = 1 Quick Fail Count is above Quick Fault Set Threshold: McpDiag.HwGtDrvGrp.VCCREGUV_PhsWL.QckFail_Cnt > K_McpDiag.HwGtDrvGrp.VCCREGUV_PhsWL.QckFltSetThrsh OR Overall Fail Count is above Overall Fault Set Threshold: McpDiag.HwGtDrvGrp.VCCREGUV_PhsWL.OvrllFail_Cnt > K_McpDiag.HwGtDrvGrp.VCCREGUV_PhsWLOvrllFltSetThrsh OR Consecutive Fail Timer is above Fault Set Threshold: McpDiag.HwGtDrvGrp.VCCREGUV_PhsWL.ConsecutTm_Sec > K_McpDiag.HwGtDrvGrp.VCCREGUV_PhsWL.ConsecutFltSetThrsh ELSE K_McpDiag.HwGtDrvGrp.VCCREGUV_PhsWL.FstRtryEnbl = 0 No Mature Time (=NA) | K_McpDiag.HwGtDrvGrp.VCCREGUV_PhsWL.EnblTyp | T1 - 2 ms | 1 | IF K_McpDiag.HwGtDrvGrp.VCCREGUV_PhsWL.FstRtryEnbl = 0 Fault Flag from Low-level Driver VCCREG_UV bit sensing 15V VCCREG undervoltage must be above 13V voltage threshold to be not active. RTE bit read (BIT 8) from Intrfc.InRaw.GDIC_LS_W_Status1 = 0 ELSE K_McpDiag.HwGtDrvGrp.VCCREGUV_PhsWL.FstRtryEnbl = 1 No De-Maturation (=NA) | NA | Open WEDs, Motor Shutdown
0A7892 | P0A78-92 | Drive Motor "A" Inverter - Performance or Incorrect Operation | Fault | Y | MIL |  | 40 | 365 - HwGtDrvGrp.VDDUVOV_PhsUH VDD Gate Driver Voltage is Out Of Range |  |  |  | 5V Supply GDIC Bottom Signal is between Upper and Lower Threshold: K_McpDiag.CalAddnl.Ok_5V_GDIC_BOT_AI_OvrThrsh > Intrfc.Hw.InRaw.Sply5vGDICBotSgnl > K_McpDiag.CalAddnl.Ok_5V_GDIC_BOT_AI_UndrThrsh AND 23V Supply Signal is between Upper and Lower Threshold: K_McpDiag.CalAddnl.OK_24V_OvrThrsh > Intrfc.Hw.InRaw.Sply23vSgnl> K_McpDiag.CalAddnl.OK_24V_UndrThrsh | Fault Flag from Low-level Driver VDD_UVOV bit reporting supply voltage VDD out of range must be either below 4.3V (UV undervoltage) or above 5.5V (OV overvoltage) to be active. RTE bit read (BIT 8) from Intrfc.InRaw.GDIC_HS_U_Status2 should be 1 Built In Self Test is part of Shut Off Path Test. To trigger this fault in application layer below override can be used: K_McpIntrfc.Ovrrd.In.GDIC_HS_U_Status2.Sgnl =0x0100 K_McpIntrfc.Ovrrd.In.GDIC_HS_U_Status2.SgnlEnbl =1 | IF K_McpDiag.HwGtDrvGrp.VDDUVOV_PhsUH.FstRtryEnbl = 1 Quick Fail Count is above Quick Fault Set Threshold: McpDiag.HwGtDrvGrp.VDDUVOV_PhsUH.QckFail_Cnt > K_McpDiag.HwGtDrvGrp.VDDUVOV_PhsUH.QckFltSetThrsh OR Overall Fail Count is above Overall Fault Set Threshold: McpDiag.HwGtDrvGrp.VDDUVOV_PhsUH.OvrllFail_Cnt > K_McpDiag.HwGtDrvGrp.VDDUVOV_PhsUH.OvrllFltSetThrsh OR Consecutive Fail Timer is above Fault Set Threshold: McpDiag.HwGtDrvGrp.VDDUVOV_PhsUH.ConsecutTm_Sec > K_McpDiag.HwGtDrvGrp.VDDUVOV_PhsUH.ConsecutFltSetThrsh ELSE K_McpDiag.HwGtDrvGrp.VDDUVOV_PhsUH.FstRtryEnbl = 0 No Mature Time (=NA) | K_McpDiag.HwGtDrvGrp.VDDUVOV_PhsUH.EnblTyp | T1 - 2 ms | 1 | IF K_McpDiag.HwGtDrvGrp.VDDUVOV_PhsUH.FstRtryEnbl = 0 Fault Flag from Low-level Driver VDD_UVOV bit reporting supply voltage VDD out of range must be either above 4.3V (UV undervoltage) or below 5.5V (OV overvoltage) to be not active. RTE bit read (BIT 8) from Intrfc.InRaw.GDIC_HS_U_Status2 = 0 ELSE K_McpDiag.HwGtDrvGrp.VDDUVOV_PhsUH.FstRtryEnbl = 1 No De-Maturation (=NA) | NA | Open WEDs, Motor Shutdown
0A7892 | P0A78-92 | Drive Motor "A" Inverter - Performance or Incorrect Operation | Fault | Y | MIL |  | 40 | 362 - HwGtDrvGrp.VDDUVOV_PhsUL VDD Gate Driver Voltage is Out Of Range |  |  |  | 5V Supply GDIC Bottom Signal is between Upper and Lower Threshold: K_McpDiag.CalAddnl.Ok_5V_GDIC_BOT_AI_OvrThrsh > Intrfc.Hw.InRaw.Sply5vGDICBotSgnl > K_McpDiag.CalAddnl.Ok_5V_GDIC_BOT_AI_UndrThrsh AND 23V Supply Signal is between Upper and Lower Threshold: K_McpDiag.CalAddnl.OK_24V_OvrThrsh > Intrfc.Hw.InRaw.Sply23vSgnl> K_McpDiag.CalAddnl.OK_24V_UndrThrsh | Fault Flag from Low-level Driver VDD_UVOV bit reporting supply voltage VDD out of range must be either below 4.3V (UV undervoltage) or above 5.5V (OV overvoltage) to be active. RTE bit read (BIT 8) from Intrfc.InRaw.GDIC_LS_U_Status2 should be 1 Built In Self Test is part of Shut Off Path Test. To trigger this fault in application layer below override can be used: K_McpIntrfc.Ovrrd.In.GDIC_LS_U_Status2.Sgnl =0x0100 K_McpIntrfc.Ovrrd.In.GDIC_LS_U_Status2.SgnlEnbl =1 | IF K_McpDiag.HwGtDrvGrp.VDDUVOV_PhsUL.FstRtryEnbl = 1 Quick Fail Count is above Quick Fault Set Threshold: McpDiag.HwGtDrvGrp.VDDUVOV_PhsUL.QckFail_Cnt > K_McpDiag.HwGtDrvGrp.VDDUVOV_PhsUL.QckFltSetThrsh OR Overall Fail Count is above Overall Fault Set Threshold: McpDiag.HwGtDrvGrp.VDDUVOV_PhsUL.OvrllFail_Cnt > K_McpDiag.HwGtDrvGrp.VDDUVOV_PhsUL.OvrllFltSetThrsh OR Consecutive Fail Timer is above Fault Set Threshold: McpDiag.HwGtDrvGrp.VDDUVOV_PhsUL.ConsecutTm_Sec > K_McpDiag.HwGtDrvGrp.VDDUVOV_PhsUL.ConsecutFltSetThrsh ELSE K_McpDiag.HwGtDrvGrp.VDDUVOV_PhsUL.FstRtryEnbl = 0 No Mature Time (=NA) | K_McpDiag.HwGtDrvGrp.VDDUVOV_PhsUL.EnblTyp | T1 - 2 ms | 1 | IF K_McpDiag.HwGtDrvGrp.VDDUVOV_PhsUL.FstRtryEnbl = 0 Fault Flag from Low-level Driver VDD_UVOV bit reporting supply voltage VDD out of range must be either above 4.3V (UV undervoltage) or below 5.5V (OV overvoltage) to be not active. RTE bit read (BIT 8) from Intrfc.InRaw.GDIC_LS_U_Status2 = 0 ELSE K_McpDiag.HwGtDrvGrp.VDDUVOV_PhsUL.FstRtryEnbl = 1 No De-Maturation (=NA) | NA | Open WEDs, Motor Shutdown
0A7892 | P0A78-92 | Drive Motor "A" Inverter - Performance or Incorrect Operation | Fault | Y | MIL |  | 40 | 366 - HwGtDrvGrp.VDDUVOV_PhsVH VDD Gate Driver Voltage is Out Of Range |  |  |  | 5V Supply GDIC Bottom Signal is between Upper and Lower Threshold: K_McpDiag.CalAddnl.Ok_5V_GDIC_BOT_AI_OvrThrsh > Intrfc.Hw.InRaw.Sply5vGDICBotSgnl > K_McpDiag.CalAddnl.Ok_5V_GDIC_BOT_AI_UndrThrsh AND 23V Supply Signal is between Upper and Lower Threshold: K_McpDiag.CalAddnl.OK_24V_OvrThrsh > Intrfc.Hw.InRaw.Sply23vSgnl> K_McpDiag.CalAddnl.OK_24V_UndrThrsh | Fault Flag from Low-level Driver VDD_UVOV bit reporting supply voltage VDD out of range must be either below 4.3V (UV undervoltage) or above 5.5V (OV overvoltage) to be active. RTE bit read (BIT 8) from Intrfc.InRaw.GDIC_HS_V_Status2 should be 1 Built In Self Test is part of Shut Off Path Test. To trigger this fault in application layer below override can be used: K_McpIntrfc.Ovrrd.In.GDIC_HS_V_Status2.Sgnl =0x0100 K_McpIntrfc.Ovrrd.In.GDIC_HS_V_Status2.SgnlEnbl =1 | IF K_McpDiag.HwGtDrvGrp.VDDUVOV_PhsVH.FstRtryEnbl = 1 Quick Fail Count is above Quick Fault Set Threshold: McpDiag.HwGtDrvGrp.VDDUVOV_PhsVH.QckFail_Cnt > K_McpDiag.HwGtDrvGrp.VDDUVOV_PhsVH.QckFltSetThrsh OR Overall Fail Count is above Overall Fault Set Threshold: McpDiag.HwGtDrvGrp.VDDUVOV_PhsVH.OvrllFail_Cnt > K_McpDiag.HwGtDrvGrp.VDDUVOV_PhsVH.OvrllFltSetThrsh OR Consecutive Fail Timer is above Fault Set Threshold: McpDiag.HwGtDrvGrp.VDDUVOV_PhsVH.ConsecutTm_Sec > K_McpDiag.HwGtDrvGrp.VDDUVOV_PhsVH.ConsecutFltSetThrsh ELSE K_McpDiag.HwGtDrvGrp.VDDUVOV_PhsVH.FstRtryEnbl = 0 No Mature Time (=NA) | K_McpDiag.HwGtDrvGrp.VDDUVOV_PhsVH.EnblTyp | T1 - 2 ms | 1 | IF K_McpDiag.HwGtDrvGrp.VDDUVOV_PhsVH.FstRtryEnbl = 0 Fault Flag from Low-level Driver VDD_UVOV bit reporting supply voltage VDD out of range must be either above 4.3V (UV undervoltage) or below 5.5V (OV overvoltage) to be not active. RTE bit read (BIT 8) from Intrfc.InRaw.GDIC_HS_V_Status2 = 0 ELSE K_McpDiag.HwGtDrvGrp.VDDUVOV_PhsVH.FstRtryEnbl = 1 No De-Maturation (=NA) | NA | Open WEDs, Motor Shutdown
0A7892 | P0A78-92 | Drive Motor "A" Inverter - Performance or Incorrect Operation | Fault | Y | MIL |  | 40 | 363 - HwGtDrvGrp.VDDUVOV_PhsVL VDD Gate Driver Voltage is Out Of Range |  |  |  | 5V Supply GDIC Bottom Signal is between Upper and Lower Threshold: K_McpDiag.CalAddnl.Ok_5V_GDIC_BOT_AI_OvrThrsh > Intrfc.Hw.InRaw.Sply5vGDICBotSgnl > K_McpDiag.CalAddnl.Ok_5V_GDIC_BOT_AI_UndrThrsh AND 23V Supply Signal is between Upper and Lower Threshold: K_McpDiag.CalAddnl.OK_24V_OvrThrsh > Intrfc.Hw.InRaw.Sply23vSgnl> K_McpDiag.CalAddnl.OK_24V_UndrThrsh | Fault Flag from Low-level Driver VDD_UVOV bit reporting supply voltage VDD out of range must be either below 4.3V (UV undervoltage) or above 5.5V (OV overvoltage) to be active. RTE bit read (BIT 8) from Intrfc.InRaw.GDIC_LS_V_Status2 should be 1 Built In Self Test is part of Shut Off Path Test. To trigger this fault in application layer below override can be used: K_McpIntrfc.Ovrrd.In.GDIC_LS_V_Status2.Sgnl =0x0100 K_McpIntrfc.Ovrrd.In.GDIC_LS_V_Status2.SgnlEnbl =1 | IF K_McpDiag.HwGtDrvGrp.VDDUVOV_PhsVL.FstRtryEnbl = 1 Quick Fail Count is above Quick Fault Set Threshold: McpDiag.HwGtDrvGrp.VDDUVOV_PhsVL.QckFail_Cnt > K_McpDiag.HwGtDrvGrp.VDDUVOV_PhsVL.QckFltSetThrsh OR Overall Fail Count is above Overall Fault Set Threshold: McpDiag.HwGtDrvGrp.VDDUVOV_PhsVL.OvrllFail_Cnt > K_McpDiag.HwGtDrvGrp.VDDUVOV_PhsVL.OvrllFltSetThrsh OR Consecutive Fail Timer is above Fault Set Threshold: McpDiag.HwGtDrvGrp.VDDUVOV_PhsVL.ConsecutTm_Sec > K_McpDiag.HwGtDrvGrp.VDDUVOV_PhsVL.ConsecutFltSetThrsh ELSE K_McpDiag.HwGtDrvGrp.VDDUVOV_PhsVL.FstRtryEnbl = 0 No Mature Time (=NA) | K_McpDiag.HwGtDrvGrp.VDDUVOV_PhsVL.EnblTyp | T1 - 2 ms | 1 | IF K_McpDiag.HwGtDrvGrp.VDDUVOV_PhsVL.FstRtryEnbl = 0 Fault Flag from Low-level Driver VDD_UVOV bit reporting supply voltage VDD out of range must be either above 4.3V (UV undervoltage) or below 5.5V (OV overvoltage) to be not active. RTE bit read (BIT 8) from Intrfc.InRaw.GDIC_LS_V_Status2 = 0 ELSE K_McpDiag.HwGtDrvGrp.VDDUVOV_PhsVL.FstRtryEnbl = 1 No De-Maturation (=NA) | NA | Open WEDs, Motor Shutdown
0A7892 | P0A78-92 | Drive Motor "A" Inverter - Performance or Incorrect Operation | Fault | Y | MIL |  | 40 | 367 - HwGtDrvGrp.VDDUVOV_PhsWH VDD Gate Driver Voltage is Out Of Range |  |  |  | 5V Supply GDIC Bottom Signal is between Upper and Lower Threshold: K_McpDiag.CalAddnl.Ok_5V_GDIC_BOT_AI_OvrThrsh > Intrfc.Hw.InRaw.Sply5vGDICBotSgnl > K_McpDiag.CalAddnl.Ok_5V_GDIC_BOT_AI_UndrThrsh AND 23V Supply Signal is between Upper and Lower Threshold: K_McpDiag.CalAddnl.OK_24V_OvrThrsh > Intrfc.Hw.InRaw.Sply23vSgnl> K_McpDiag.CalAddnl.OK_24V_UndrThrsh | Fault Flag from Low-level Driver VDD_UVOV bit reporting supply voltage VDD out of range must be either below 4.3V (UV undervoltage) or above 5.5V (OV overvoltage) to be active. RTE bit read (BIT 8) from Intrfc.InRaw.GDIC_HS_W_Status2 should be 1 Built In Self Test is part of Shut Off Path Test. To trigger this fault in application layer below override can be used: K_McpIntrfc.Ovrrd.In.GDIC_HS_W_Status2.Sgnl =0x0100 K_McpIntrfc.Ovrrd.In.GDIC_HS_W_Status2.SgnlEnbl =1 | IF K_McpDiag.HwGtDrvGrp.VDDUVOV_PhsWH.FstRtryEnbl = 1 Quick Fail Count is above Quick Fault Set Threshold: McpDiag.HwGtDrvGrp.VDDUVOV_PhsWH.QckFail_Cnt > K_McpDiag.HwGtDrvGrp.VDDUVOV_PhsWH.QckFltSetThrsh OR Overall Fail Count is above Overall Fault Set Threshold: McpDiag.HwGtDrvGrp.VDDUVOV_PhsWH.OvrllFail_Cnt > K_McpDiag.HwGtDrvGrp.VDDUVOV_PhsWH.OvrllFltSetThrsh OR Consecutive Fail Timer is above Fault Set Threshold: McpDiag.HwGtDrvGrp.VDDUVOV_PhsWH.ConsecutTm_Sec > K_McpDiag.HwGtDrvGrp.VDDUVOV_PhsWH.ConsecutFltSetThrsh ELSE K_McpDiag.HwGtDrvGrp.VDDUVOV_PhsWH.FstRtryEnbl = 0 No Mature Time (=NA) | K_McpDiag.HwGtDrvGrp.VDDUVOV_PhsWH.EnblTyp | T1 - 2 ms | 1 | IF K_McpDiag.HwGtDrvGrp.VDDUVOV_PhsWH.FstRtryEnbl = 0 Fault Flag from Low-level Driver VDD_UVOV bit reporting supply voltage VDD out of range must be either above 4.3V (UV undervoltage) or below 5.5V (OV overvoltage) to be not active. RTE bit read (BIT 8) from Intrfc.InRaw.GDIC_HS_W_Status2 = 0 ELSE K_McpDiag.HwGtDrvGrp.VDDUVOV_PhsWH.FstRtryEnbl = 1 No De-Maturation (=NA) | NA | Open WEDs, Motor Shutdown
0A7892 | P0A78-92 | Drive Motor "A" Inverter - Performance or Incorrect Operation | Fault | Y | MIL |  | 40 | 364 - HwGtDrvGrp.VDDUVOV_PhsWL VDD Gate Driver Voltage is Out Of Range |  |  |  | 5V Supply GDIC Bottom Signal is between Upper and Lower Threshold: K_McpDiag.CalAddnl.Ok_5V_GDIC_BOT_AI_OvrThrsh > Intrfc.Hw.InRaw.Sply5vGDICBotSgnl > K_McpDiag.CalAddnl.Ok_5V_GDIC_BOT_AI_UndrThrsh AND 23V Supply Signal is between Upper and Lower Threshold: K_McpDiag.CalAddnl.OK_24V_OvrThrsh > Intrfc.Hw.InRaw.Sply23vSgnl> K_McpDiag.CalAddnl.OK_24V_UndrThrsh | Fault Flag from Low-level Driver VDD_UVOV bit reporting supply voltage VDD out of range must be either below 4.3V (UV undervoltage) or above 5.5V (OV overvoltage) to be active. RTE bit read (BIT 8) from Intrfc.InRaw.GDIC_LS_W_Status2 should be 1 Built In Self Test is part of Shut Off Path Test. To trigger this fault in application layer below override can be used: K_McpIntrfc.Ovrrd.In.GDIC_LS_W_Status2.Sgnl =0x0100 K_McpIntrfc.Ovrrd.In.GDIC_LS_W_Status2.SgnlEnbl =1 | IF K_McpDiag.HwGtDrvGrp.VDDUVOV_PhsWL.FstRtryEnbl = 1 Quick Fail Count is above Quick Fault Set Threshold: McpDiag.HwGtDrvGrp.VDDUVOV_PhsWL.QckFail_Cnt > K_McpDiag.HwGtDrvGrp.VDDUVOV_PhsWL.QckFltSetThrsh OR Overall Fail Count is above Overall Fault Set Threshold: McpDiag.HwGtDrvGrp.VDDUVOV_PhsWL.OvrllFail_Cnt > K_McpDiag.HwGtDrvGrp.VDDUVOV_PhsWL.OvrllFltSetThrsh OR Consecutive Fail Timer is above Fault Set Threshold: McpDiag.HwGtDrvGrp.VDDUVOV_PhsWL.ConsecutTm_Sec > K_McpDiag.HwGtDrvGrp.VDDUVOV_PhsWL.ConsecutFltSetThrsh ELSE K_McpDiag.HwGtDrvGrp.VDDUVOV_PhsWL.FstRtryEnbl = 0 No Mature Time (=NA) | K_McpDiag.HwGtDrvGrp.VDDUVOV_PhsWL.EnblTyp | T1 - 2 ms | 1 | IF K_McpDiag.HwGtDrvGrp.VDDUVOV_PhsWL.FstRtryEnbl = 0 Fault Flag from Low-level Driver VDD_UVOV bit reporting supply voltage VDD out of range must be either above 4.3V (UV undervoltage) or below 5.5V (OV overvoltage) to be not active. RTE bit read (BIT 8) from Intrfc.InRaw.GDIC_LS_W_Status2 = 0 ELSE K_McpDiag.HwGtDrvGrp.VDDUVOV_PhsWL.FstRtryEnbl = 1 No De-Maturation (=NA) | NA | Open WEDs, Motor Shutdown
0A7892 | P0A78-92 | Drive Motor "A" Inverter - Performance or Incorrect Operation | Fault | Y | MIL |  | 40 | 323 - HwGtDrvGrp.VEE_OOR_PhsUH VEE Gate Driver Voltage is Out Of Range |  |  |  | 5V Supply GDIC Bottom Signal is between Upper and Lower Threshold: K_McpDiag.CalAddnl.Ok_5V_GDIC_BOT_AI_OvrThrsh > Intrfc.Hw.InRaw.Sply5vGDICBotSgnl > K_McpDiag.CalAddnl.Ok_5V_GDIC_BOT_AI_UndrThrsh AND 23V Supply Signal is between Upper and Lower Threshold: K_McpDiag.CalAddnl.OK_24V_OvrThrsh > Intrfc.Hw.InRaw.Sply23vSgnl> K_McpDiag.CalAddnl.OK_24V_UndrThrsh | Fault Flag from Low-level Driver VEE_OOR bit reporting supply voltage VEE out of range must be active. RTE bit read (BIT 0) from Intrfc.InRaw.GDIC_HS_U_Status2 should be 1 Built In Self Test is part of Shut Off Path Test. To trigger this fault in application layer below override can be used: K_McpIntrfc.Ovrrd.In.GDIC_HS_U_Status2.Sgnl =0x0001 K_McpIntrfc.Ovrrd.In.GDIC_HS_U_Status2.SgnlEnbl =1 | IF K_McpDiag.HwGtDrvGrp.VEE_OOR_PhsUH.FstRtryEnbl = 1 Quick Fail Count is above Quick Fault Set Threshold: McpDiag.HwGtDrvGrp.VEE_OOR_PhsUH.QckFail_Cnt > K_McpDiag.HwGtDrvGrp.VEE_OOR_PhsUH.QckFltSetThrsh OR Overall Fail Count is above Overall Fault Set Threshold: McpDiag.HwGtDrvGrp.VEE_OOR_PhsUH.OvrllFail_Cnt > K_McpDiag.HwGtDrvGrp.VEE_OOR_PhsUH.OvrllFltSetThrsh OR Consecutive Fail Timer is above Fault Set Threshold: McpDiag.HwGtDrvGrp.VEE_OOR_PhsUH.ConsecutTm_Sec > K_McpDiag.HwGtDrvGrp.VEE_OOR_PhsUH.ConsecutFltSetThrsh ELSE K_McpDiag.HwGtDrvGrp.VEE_OOR_PhsUH.FstRtryEnbl = 0 No Mature Time (=NA) | K_McpDiag.HwGtDrvGrp.VEE_OOR_PhsUH.EnblTyp | T1 - 2 ms | 1 | IF K_McpDiag.HwGtDrvGrp.VEE_OOR_PhsUH.FstRtryEnbl = 0 Fault Flag from Low-level Driver VEE_OOR bit reporting supply voltage VEE out of range must be not active. RTE bit read (BIT 0) from Intrfc.InRaw.GDIC_HS_U_Status2 = 0 ELSE K_McpDiag.HwGtDrvGrp.VEE_OOR_PhsUH.FstRtryEnbl = 1 No De-Maturation (=NA) | NA | Open WEDs, Motor Shutdown
0A7892 | P0A78-92 | Drive Motor "A" Inverter - Performance or Incorrect Operation | Fault | Y | MIL |  | 40 | 320 - HwGtDrvGrp.VEE_OOR_PhsUL VEE Gate Driver Voltage is Out Of Range |  |  |  | 5V Supply GDIC Bottom Signal is between Upper and Lower Threshold: K_McpDiag.CalAddnl.Ok_5V_GDIC_BOT_AI_OvrThrsh > Intrfc.Hw.InRaw.Sply5vGDICBotSgnl > K_McpDiag.CalAddnl.Ok_5V_GDIC_BOT_AI_UndrThrsh AND 23V Supply Signal is between Upper and Lower Threshold: K_McpDiag.CalAddnl.OK_24V_OvrThrsh > Intrfc.Hw.InRaw.Sply23vSgnl> K_McpDiag.CalAddnl.OK_24V_UndrThrsh | Fault Flag from Low-level Driver VEE_OOR bit reporting supply voltage VEE out of range must be active. RTE bit read (BIT 0) from Intrfc.InRaw.GDIC_LS_U_Status2 should be 1 Built In Self Test is part of Shut Off Path Test. To trigger this fault in application layer below override can be used: K_McpIntrfc.Ovrrd.In.GDIC_LS_U_Status2.Sgnl =0x0001 K_McpIntrfc.Ovrrd.In.GDIC_LS_U_Status2.SgnlEnbl =1 | IF K_McpDiag.HwGtDrvGrp.VEE_OOR_PhsUL.FstRtryEnbl = 1 Quick Fail Count is above Quick Fault Set Threshold: McpDiag.HwGtDrvGrp.VEE_OOR_PhsUL.QckFail_Cnt > K_McpDiag.HwGtDrvGrp.VEE_OOR_PhsUL.QckFltSetThrsh OR Overall Fail Count is above Overall Fault Set Threshold: McpDiag.HwGtDrvGrp.VEE_OOR_PhsUL.OvrllFail_Cnt > K_McpDiag.HwGtDrvGrp.VEE_OOR_PhsUL.OvrllFltSetThrsh OR Consecutive Fail Timer is above Fault Set Threshold: McpDiag.HwGtDrvGrp.VEE_OOR_PhsUL.ConsecutTm_Sec > K_McpDiag.HwGtDrvGrp.VEE_OOR_PhsUL.ConsecutFltSetThrsh ELSE K_McpDiag.HwGtDrvGrp.VEE_OOR_PhsUL.FstRtryEnbl = 0 No Mature Time (=NA) | K_McpDiag.HwGtDrvGrp.VEE_OOR_PhsUL.EnblTyp | T1 - 2 ms | 1 | IF K_McpDiag.HwGtDrvGrp.VEE_OOR_PhsUL.FstRtryEnbl = 0 Fault Flag from Low-level Driver VEE_OOR bit reporting supply voltage VEE out of range must be not active. RTE bit read (BIT 0) from Intrfc.InRaw.GDIC_LS_U_Status2 = 0 ELSE K_McpDiag.HwGtDrvGrp.VEE_OOR_PhsUL.FstRtryEnbl = 1 No De-Maturation (=NA) | NA | Open WEDs, Motor Shutdown
0A7892 | P0A78-92 | Drive Motor "A" Inverter - Performance or Incorrect Operation | Fault | Y | MIL |  | 40 | 324 - HwGtDrvGrp.VEE_OOR_PhsVH VEE Gate Driver Voltage is Out Of Range |  |  |  | 5V Supply GDIC Bottom Signal is between Upper and Lower Threshold: K_McpDiag.CalAddnl.Ok_5V_GDIC_BOT_AI_OvrThrsh > Intrfc.Hw.InRaw.Sply5vGDICBotSgnl > K_McpDiag.CalAddnl.Ok_5V_GDIC_BOT_AI_UndrThrsh AND 23V Supply Signal is between Upper and Lower Threshold: K_McpDiag.CalAddnl.OK_24V_OvrThrsh > Intrfc.Hw.InRaw.Sply23vSgnl> K_McpDiag.CalAddnl.OK_24V_UndrThrsh | Fault Flag from Low-level Driver VEE_OOR bit reporting supply voltage VEE out of range must be active. RTE bit read (BIT 0) from Intrfc.InRaw.GDIC_HS_V_Status2 should be 1 Built In Self Test is part of Shut Off Path Test. To trigger this fault in application layer below override can be used: K_McpIntrfc.Ovrrd.In.GDIC_HS_V_Status2.Sgnl =0x0001 K_McpIntrfc.Ovrrd.In.GDIC_HS_V_Status2.SgnlEnbl =1 | IF K_McpDiag.HwGtDrvGrp.VEE_OOR_PhsVH.FstRtryEnbl = 1 Quick Fail Count is above Quick Fault Set Threshold: McpDiag.HwGtDrvGrp.VEE_OOR_PhsVH.QckFail_Cnt > K_McpDiag.HwGtDrvGrp.VEE_OOR_PhsVH.QckFltSetThrsh OR Overall Fail Count is above Overall Fault Set Threshold: McpDiag.HwGtDrvGrp.VEE_OOR_PhsVH.OvrllFail_Cnt > K_McpDiag.HwGtDrvGrp.VEE_OOR_PhsVH.OvrllFltSetThrsh OR Consecutive Fail Timer is above Fault Set Threshold: McpDiag.HwGtDrvGrp.VEE_OOR_PhsVH.ConsecutTm_Sec > K_McpDiag.HwGtDrvGrp.VEE_OOR_PhsVH.ConsecutFltSetThrsh ELSE K_McpDiag.HwGtDrvGrp.VEE_OOR_PhsVH.FstRtryEnbl = 0 No Mature Time (=NA) | K_McpDiag.HwGtDrvGrp.VEE_OOR_PhsVH.EnblTyp | T1 - 2 ms | 1 | IF K_McpDiag.HwGtDrvGrp.VEE_OOR_PhsVH.FstRtryEnbl = 0 Fault Flag from Low-level Driver VEE_OOR bit reporting supply voltage VEE out of range must be not active. RTE bit read (BIT 0) from Intrfc.InRaw.GDIC_HS_V_Status2 = 0 ELSE K_McpDiag.HwGtDrvGrp.VEE_OOR_PhsVH.FstRtryEnbl = 1 No De-Maturation (=NA) | NA | Open WEDs, Motor Shutdown
0A7892 | P0A78-92 | Drive Motor "A" Inverter - Performance or Incorrect Operation | Fault | Y | MIL |  | 40 | 321 - HwGtDrvGrp.VEE_OOR_PhsVL VEE Gate Driver Voltage is Out Of Range |  |  |  | 5V Supply GDIC Bottom Signal is between Upper and Lower Threshold: K_McpDiag.CalAddnl.Ok_5V_GDIC_BOT_AI_OvrThrsh > Intrfc.Hw.InRaw.Sply5vGDICBotSgnl > K_McpDiag.CalAddnl.Ok_5V_GDIC_BOT_AI_UndrThrsh AND 23V Supply Signal is between Upper and Lower Threshold: K_McpDiag.CalAddnl.OK_24V_OvrThrsh > Intrfc.Hw.InRaw.Sply23vSgnl> K_McpDiag.CalAddnl.OK_24V_UndrThrsh | Fault Flag from Low-level Driver VEE_OOR bit reporting supply voltage VEE out of range must be active. RTE bit read (BIT 0) from Intrfc.InRaw.GDIC_LS_V_Status2 should be 1 Built In Self Test is part of Shut Off Path Test. To trigger this fault in application layer below override can be used: K_McpIntrfc.Ovrrd.In.GDIC_LS_V_Status2.Sgnl =0x0001 K_McpIntrfc.Ovrrd.In.GDIC_LS_V_Status2.SgnlEnbl =1 | IF K_McpDiag.HwGtDrvGrp.VEE_OOR_PhsVL.FstRtryEnbl = 1 Quick Fail Count is above Quick Fault Set Threshold: McpDiag.HwGtDrvGrp.VEE_OOR_PhsVL.QckFail_Cnt > K_McpDiag.HwGtDrvGrp.VEE_OOR_PhsVL.QckFltSetThrsh OR Overall Fail Count is above Overall Fault Set Threshold: McpDiag.HwGtDrvGrp.VEE_OOR_PhsVL.OvrllFail_Cnt > K_McpDiag.HwGtDrvGrp.VEE_OOR_PhsVL.OvrllFltSetThrsh OR Consecutive Fail Timer is above Fault Set Threshold: McpDiag.HwGtDrvGrp.VEE_OOR_PhsVL.ConsecutTm_Sec > K_McpDiag.HwGtDrvGrp.VEE_OOR_PhsVL.ConsecutFltSetThrsh ELSE K_McpDiag.HwGtDrvGrp.VEE_OOR_PhsVL.FstRtryEnbl = 0 No Mature Time (=NA) | K_McpDiag.HwGtDrvGrp.VEE_OOR_PhsVL.EnblTyp | T1 - 2 ms | 1 | IF K_McpDiag.HwGtDrvGrp.VEE_OOR_PhsVL.FstRtryEnbl = 0 Fault Flag from Low-level Driver VEE_OOR bit reporting supply voltage VEE out of range must be not active. RTE bit read (BIT 0) from Intrfc.InRaw.GDIC_LS_V_Status2 = 0 ELSE K_McpDiag.HwGtDrvGrp.VEE_OOR_PhsVL.FstRtryEnbl = 1 No De-Maturation (=NA) | NA | Open WEDs, Motor Shutdown
0A7892 | P0A78-92 | Drive Motor "A" Inverter - Performance or Incorrect Operation | Fault | Y | MIL |  | 40 | 325 - HwGtDrvGrp.VEE_OOR_PhsWH VEE Gate Driver Voltage is Out Of Range |  |  |  | 5V Supply GDIC Bottom Signal is between Upper and Lower Threshold: K_McpDiag.CalAddnl.Ok_5V_GDIC_BOT_AI_OvrThrsh > Intrfc.Hw.InRaw.Sply5vGDICBotSgnl > K_McpDiag.CalAddnl.Ok_5V_GDIC_BOT_AI_UndrThrsh AND 23V Supply Signal is between Upper and Lower Threshold: K_McpDiag.CalAddnl.OK_24V_OvrThrsh > Intrfc.Hw.InRaw.Sply23vSgnl> K_McpDiag.CalAddnl.OK_24V_UndrThrsh | Fault Flag from Low-level Driver VEE_OOR bit reporting supply voltage VEE out of range must be active. RTE bit read (BIT 0) from Intrfc.InRaw.GDIC_HS_W_Status2 should be 1 Built In Self Test is part of Shut Off Path Test. To trigger this fault in application layer below override can be used: K_McpIntrfc.Ovrrd.In.GDIC_HS_W_Status2.Sgnl =0x0001 K_McpIntrfc.Ovrrd.In.GDIC_HS_W_Status2.SgnlEnbl =1 | IF K_McpDiag.HwGtDrvGrp.VEE_OOR_PhsWH.FstRtryEnbl = 1 Quick Fail Count is above Quick Fault Set Threshold: McpDiag.HwGtDrvGrp.VEE_OOR_PhsWH.QckFail_Cnt > K_McpDiag.HwGtDrvGrp.VEE_OOR_PhsWH.QckFltSetThrsh OR Overall Fail Count is above Overall Fault Set Threshold: McpDiag.HwGtDrvGrp.VEE_OOR_PhsWH.OvrllFail_Cnt > K_McpDiag.HwGtDrvGrp.VEE_OOR_PhsWH.OvrllFltSetThrsh OR Consecutive Fail Timer is above Fault Set Threshold: McpDiag.HwGtDrvGrp.VEE_OOR_PhsWH.ConsecutTm_Sec > K_McpDiag.HwGtDrvGrp.VEE_OOR_PhsWH.ConsecutFltSetThrsh ELSE K_McpDiag.HwGtDrvGrp.VEE_OOR_PhsWH.FstRtryEnbl = 0 No Mature Time (=NA) | K_McpDiag.HwGtDrvGrp.VEE_OOR_PhsWH.EnblTyp | T1 - 2 ms | 1 | IF K_McpDiag.HwGtDrvGrp.VEE_OOR_PhsWH.FstRtryEnbl = 0 Fault Flag from Low-level Driver VEE_OOR bit reporting supply voltage VEE out of range must be not active. RTE bit read (BIT 0) from Intrfc.InRaw.GDIC_HS_W_Status2 = 0 ELSE K_McpDiag.HwGtDrvGrp.VEE_OOR_PhsWH.FstRtryEnbl = 1 No De-Maturation (=NA) | NA | Open WEDs, Motor Shutdown
0A7892 | P0A78-92 | Drive Motor "A" Inverter - Performance or Incorrect Operation | Fault | Y | MIL |  | 40 | 322 - HwGtDrvGrp.VEE_OOR_PhsWL VEE Gate Driver Voltage is Out Of Range |  |  |  | 5V Supply GDIC Bottom Signal is between Upper and Lower Threshold: K_McpDiag.CalAddnl.Ok_5V_GDIC_BOT_AI_OvrThrsh > Intrfc.Hw.InRaw.Sply5vGDICBotSgnl > K_McpDiag.CalAddnl.Ok_5V_GDIC_BOT_AI_UndrThrsh AND 23V Supply Signal is between Upper and Lower Threshold: K_McpDiag.CalAddnl.OK_24V_OvrThrsh > Intrfc.Hw.InRaw.Sply23vSgnl> K_McpDiag.CalAddnl.OK_24V_UndrThrsh | Fault Flag from Low-level Driver VEE_OOR bit reporting supply voltage VEE out of range must be active. RTE bit read (BIT 0) from Intrfc.InRaw.GDIC_LS_W_Status2 should be 1 Built In Self Test is part of Shut Off Path Test. To trigger this fault in application layer below override can be used: K_McpIntrfc.Ovrrd.In.GDIC_LS_W_Status2.Sgnl =0x0001 K_McpIntrfc.Ovrrd.In.GDIC_LS_W_Status2.SgnlEnbl =1 | IF K_McpDiag.HwGtDrvGrp.VEE_OOR_PhsWL.FstRtryEnbl = 1 Quick Fail Count is above Quick Fault Set Threshold: McpDiag.HwGtDrvGrp.VEE_OOR_PhsWL.QckFail_Cnt > K_McpDiag.HwGtDrvGrp.VEE_OOR_PhsWL.QckFltSetThrsh OR Overall Fail Count is above Overall Fault Set Threshold: McpDiag.HwGtDrvGrp.VEE_OOR_PhsWL.OvrllFail_Cnt > K_McpDiag.HwGtDrvGrp.VEE_OOR_PhsWL.OvrllFltSetThrsh OR Consecutive Fail Timer is above Fault Set Threshold: McpDiag.HwGtDrvGrp.VEE_OOR_PhsWL.ConsecutTm_Sec > K_McpDiag.HwGtDrvGrp.VEE_OOR_PhsWL.ConsecutFltSetThrsh ELSE K_McpDiag.HwGtDrvGrp.VEE_OOR_PhsWL.FstRtryEnbl = 0 No Mature Time (=NA) | K_McpDiag.HwGtDrvGrp.VEE_OOR_PhsWL.EnblTyp | T1 - 2 ms | 1 | IF K_McpDiag.HwGtDrvGrp.VEE_OOR_PhsWL.FstRtryEnbl = 0 Fault Flag from Low-level Driver VEE_OOR bit reporting supply voltage VEE out of range must be not active. RTE bit read (BIT 0) from Intrfc.InRaw.GDIC_LS_W_Status2 = 0 ELSE K_McpDiag.HwGtDrvGrp.VEE_OOR_PhsWL.FstRtryEnbl = 1 No De-Maturation (=NA) | NA | Open WEDs, Motor Shutdown
0A7892 | P0A78-92 | Drive Motor "A" Inverter - Performance or Incorrect Operation | Fault | Y | MIL |  | 40 | 449 - HwGtDrvGrp.VGE_PhsUH VEG- Gate-emitter voltage failed |  |  |  | 5V Supply GDIC Bottom Signal is between Upper and Lower Threshold: K_McpDiag.CalAddnl.Ok_5V_GDIC_BOT_AI_OvrThrsh > Intrfc.Hw.InRaw.Sply5vGDICBotSgnl > K_McpDiag.CalAddnl.Ok_5V_GDIC_BOT_AI_UndrThrsh AND 23V Supply Signal is between Upper and Lower Threshold: K_McpDiag.CalAddnl.OK_24V_OvrThrsh > Intrfc.Hw.InRaw.Sply23vSgnl> K_McpDiag.CalAddnl.OK_24V_UndrThrsh | Fault Flag from Low-level Driver Only valid if RTMON_CFG=0, LV domain detected that VGE(RTMON_CFG = 0) is not tracking commanded state must be active. RTE bit read (BIT 4) from Intrfc.InRaw.GDIC_HS_U_Status2 should be 1 Built In Self Test is part of Shut Off Path Test. To trigger this fault in application layer below override can be used: K_McpIntrfc.Ovrrd.In.GDIC_HS_U_Status2.Sgnl =0x0010 K_McpIntrfc.Ovrrd.In.GDIC_HS_U_Status2.SgnlEnbl =1 | IF K_McpDiag.HwGtDrvGrp.VGE_PhsUH.FstRtryEnbl = 1 Quick Fail Count is above Quick Fault Set Threshold: McpDiag.HwGtDrvGrp.VGE_PhsUH.QckFail_Cnt > K_McpDiag.HwGtDrvGrp.VGE_PhsUH.QckFltSetThrsh OR Overall Fail Count is above Overall Fault Set Threshold: McpDiag.HwGtDrvGrp.VGE_PhsUH.OvrllFail_Cnt > K_McpDiag.HwGtDrvGrp.VGE_PhsUH.OvrllFltSetThrsh OR Consecutive Fail Timer is above Fault Set Threshold: McpDiag.HwGtDrvGrp.VGE_PhsUH.ConsecutTm_Sec > K_McpDiag.HwGtDrvGrp.VGE_PhsUH.ConsecutFltSetThrsh ELSE K_McpDiag.HwGtDrvGrp.VGE_PhsUH.FstRtryEnbl = 0 No Mature Time (=NA) | K_McpDiag.HwGtDrvGrp.VGE_PhsUH.EnblTyp | T1 - 2 ms | 1 | IF K_McpDiag.HwGtDrvGrp.VGE_PhsUH.FstRtryEnbl = 0 Fault Flag from Low-level Driver Only valid if RTMON_CFG=0, LV domain detected that VGE(RTMON_CFG = 0) is not tracking commanded state must be not active. RTE bit read (BIT 4) from Intrfc.InRaw.GDIC_HS_U_Status2 = 0 ELSE K_McpDiag.HwGtDrvGrp.VGE_PhsUH.FstRtryEnbl = 1 No De-Maturation (=NA) | NA | Open WEDs, Motor Shutdown
0A7892 | P0A78-92 | Drive Motor "A" Inverter - Performance or Incorrect Operation | Fault | Y | MIL |  | 40 | 446 - HwGtDrvGrp.VGE_PhsUL VEG- Gate-emitter voltage failed |  |  |  | 5V Supply GDIC Bottom Signal is between Upper and Lower Threshold: K_McpDiag.CalAddnl.Ok_5V_GDIC_BOT_AI_OvrThrsh > Intrfc.Hw.InRaw.Sply5vGDICBotSgnl > K_McpDiag.CalAddnl.Ok_5V_GDIC_BOT_AI_UndrThrsh AND 23V Supply Signal is between Upper and Lower Threshold: K_McpDiag.CalAddnl.OK_24V_OvrThrsh > Intrfc.Hw.InRaw.Sply23vSgnl> K_McpDiag.CalAddnl.OK_24V_UndrThrsh | Fault Flag from Low-level Driver Only valid if RTMON_CFG=0, LV domain detected that VGE(RTMON_CFG = 0) is not tracking commanded state must be active. RTE bit read (BIT 4) from Intrfc.InRaw.GDIC_LS_U_Status2 should be 1 Built In Self Test is part of Shut Off Path Test. To trigger this fault in application layer below override can be used: K_McpIntrfc.Ovrrd.In.GDIC_LS_U_Status2.Sgnl =0x0010 K_McpIntrfc.Ovrrd.In.GDIC_LS_U_Status2.SgnlEnbl =1 | IF K_McpDiag.HwGtDrvGrp.VGE_PhsUL.FstRtryEnbl = 1 Quick Fail Count is above Quick Fault Set Threshold: McpDiag.HwGtDrvGrp.VGE_PhsUL.QckFail_Cnt > K_McpDiag.HwGtDrvGrp.VGE_PhsUL.QckFltSetThrsh OR Overall Fail Count is above Overall Fault Set Threshold: McpDiag.HwGtDrvGrp.VGE_PhsUL.OvrllFail_Cnt > K_McpDiag.HwGtDrvGrp.VGE_PhsUL.OvrllFltSetThrsh OR Consecutive Fail Timer is above Fault Set Threshold: McpDiag.HwGtDrvGrp.VGE_PhsUL.ConsecutTm_Sec > K_McpDiag.HwGtDrvGrp.VGE_PhsUL.ConsecutFltSetThrsh ELSE K_McpDiag.HwGtDrvGrp.VGE_PhsUL.FstRtryEnbl = 0 No Mature Time (=NA) | K_McpDiag.HwGtDrvGrp.VGE_PhsUL.EnblTyp | T1 - 2 ms | 1 | IF K_McpDiag.HwGtDrvGrp.VGE_PhsUL.FstRtryEnbl = 0 Fault Flag from Low-level Driver Only valid if RTMON_CFG=0, LV domain detected that VGE(RTMON_CFG = 0) is not tracking commanded state must be not active. RTE bit read (BIT 4) from Intrfc.InRaw.GDIC_LS_U_Status2 = 0 ELSE K_McpDiag.HwGtDrvGrp.VGE_PhsUL.FstRtryEnbl = 1 No De-Maturation (=NA) | NA | Open WEDs, Motor Shutdown
0A7892 | P0A78-92 | Drive Motor "A" Inverter - Performance or Incorrect Operation | Fault | Y | MIL |  | 40 | 450 - HwGtDrvGrp.VGE_PhsVH VEG- Gate-emitter voltage failed |  |  |  | 5V Supply GDIC Bottom Signal is between Upper and Lower Threshold: K_McpDiag.CalAddnl.Ok_5V_GDIC_BOT_AI_OvrThrsh > Intrfc.Hw.InRaw.Sply5vGDICBotSgnl > K_McpDiag.CalAddnl.Ok_5V_GDIC_BOT_AI_UndrThrsh AND 23V Supply Signal is between Upper and Lower Threshold: K_McpDiag.CalAddnl.OK_24V_OvrThrsh > Intrfc.Hw.InRaw.Sply23vSgnl> K_McpDiag.CalAddnl.OK_24V_UndrThrsh | Fault Flag from Low-level Driver Only valid if RTMON_CFG=0, LV domain detected that VGE(RTMON_CFG = 0) is not tracking commanded state must be active. RTE bit read (BIT 4) from Intrfc.InRaw.GDIC_HS_V_Status2 should be 1 Built In Self Test is part of Shut Off Path Test. To trigger this fault in application layer below override can be used: K_McpIntrfc.Ovrrd.In.GDIC_HS_V_Status2.Sgnl =0x0010 K_McpIntrfc.Ovrrd.In.GDIC_HS_V_Status2.SgnlEnbl =1 | IF K_McpDiag.HwGtDrvGrp.VGE_PhsVH.FstRtryEnbl = 1 Quick Fail Count is above Quick Fault Set Threshold: McpDiag.HwGtDrvGrp.VGE_PhsVH.QckFail_Cnt > K_McpDiag.HwGtDrvGrp.VGE_PhsVH.QckFltSetThrsh OR Overall Fail Count is above Overall Fault Set Threshold: McpDiag.HwGtDrvGrp.VGE_PhsVH.OvrllFail_Cnt > K_McpDiag.HwGtDrvGrp.VGE_PhsVH.OvrllFltSetThrsh OR Consecutive Fail Timer is above Fault Set Threshold: McpDiag.HwGtDrvGrp.VGE_PhsVH.ConsecutTm_Sec > K_McpDiag.HwGtDrvGrp.VGE_PhsVH.ConsecutFltSetThrsh ELSE K_McpDiag.HwGtDrvGrp.VGE_PhsVH.FstRtryEnbl = 0 No Mature Time (=NA) | K_McpDiag.HwGtDrvGrp.VGE_PhsVH.EnblTyp | T1 - 2 ms | 1 | IF K_McpDiag.HwGtDrvGrp.VGE_PhsVH.FstRtryEnbl = 0 Fault Flag from Low-level Driver Only valid if RTMON_CFG=0, LV domain detected that VGE(RTMON_CFG = 0) is not tracking commanded state must be not active. RTE bit read (BIT 4) from Intrfc.InRaw.GDIC_HS_V_Status2 = 0 ELSE K_McpDiag.HwGtDrvGrp.VGE_PhsVH.FstRtryEnbl = 1 No De-Maturation (=NA) | NA | Open WEDs, Motor Shutdown
0A7892 | P0A78-92 | Drive Motor "A" Inverter - Performance or Incorrect Operation | Fault | Y | MIL |  | 40 | 447 - HwGtDrvGrp.VGE_PhsVL VEG- Gate-emitter voltage failed |  |  |  | 5V Supply GDIC Bottom Signal is between Upper and Lower Threshold: K_McpDiag.CalAddnl.Ok_5V_GDIC_BOT_AI_OvrThrsh > Intrfc.Hw.InRaw.Sply5vGDICBotSgnl > K_McpDiag.CalAddnl.Ok_5V_GDIC_BOT_AI_UndrThrsh AND 23V Supply Signal is between Upper and Lower Threshold: K_McpDiag.CalAddnl.OK_24V_OvrThrsh > Intrfc.Hw.InRaw.Sply23vSgnl> K_McpDiag.CalAddnl.OK_24V_UndrThrsh | Fault Flag from Low-level Driver Only valid if RTMON_CFG=0, LV domain detected that VGE(RTMON_CFG = 0) is not tracking commanded state must be active. RTE bit read (BIT 4) from Intrfc.InRaw.GDIC_LS_V_Status2 should be 1 Built In Self Test is part of Shut Off Path Test. To trigger this fault in application layer below override can be used: K_McpIntrfc.Ovrrd.In.GDIC_LS_V_Status2.Sgnl =0x0010 K_McpIntrfc.Ovrrd.In.GDIC_LS_V_Status2.SgnlEnbl =1 | IF K_McpDiag.HwGtDrvGrp.VGE_PhsVL.FstRtryEnbl = 1 Quick Fail Count is above Quick Fault Set Threshold: McpDiag.HwGtDrvGrp.VGE_PhsVL.QckFail_Cnt > K_McpDiag.HwGtDrvGrp.VGE_PhsVL.QckFltSetThrsh OR Overall Fail Count is above Overall Fault Set Threshold: McpDiag.HwGtDrvGrp.VGE_PhsVL.OvrllFail_Cnt > K_McpDiag.HwGtDrvGrp.VGE_PhsVL.OvrllFltSetThrsh OR Consecutive Fail Timer is above Fault Set Threshold: McpDiag.HwGtDrvGrp.VGE_PhsVL.ConsecutTm_Sec > K_McpDiag.HwGtDrvGrp.VGE_PhsVL.ConsecutFltSetThrsh ELSE K_McpDiag.HwGtDrvGrp.VGE_PhsVL.FstRtryEnbl = 0 No Mature Time (=NA) | K_McpDiag.HwGtDrvGrp.VGE_PhsVL.EnblTyp | T1 - 2 ms | 1 | IF K_McpDiag.HwGtDrvGrp.VGE_PhsVL.FstRtryEnbl = 0 Fault Flag from Low-level Driver Only valid if RTMON_CFG=0, LV domain detected that VGE(RTMON_CFG = 0) is not tracking commanded state must be not active. RTE bit read (BIT 4) from Intrfc.InRaw.GDIC_LS_V_Status2 = 0 ELSE K_McpDiag.HwGtDrvGrp.VGE_PhsVL.FstRtryEnbl = 1 No De-Maturation (=NA) | NA | Open WEDs, Motor Shutdown
0A7892 | P0A78-92 | Drive Motor "A" Inverter - Performance or Incorrect Operation | Fault | Y | MIL |  | 40 | 451 - HwGtDrvGrp.VGE_PhsWH VEG- Gate-emitter voltage failed |  |  |  | 5V Supply GDIC Bottom Signal is between Upper and Lower Threshold: K_McpDiag.CalAddnl.Ok_5V_GDIC_BOT_AI_OvrThrsh > Intrfc.Hw.InRaw.Sply5vGDICBotSgnl > K_McpDiag.CalAddnl.Ok_5V_GDIC_BOT_AI_UndrThrsh AND 23V Supply Signal is between Upper and Lower Threshold: K_McpDiag.CalAddnl.OK_24V_OvrThrsh > Intrfc.Hw.InRaw.Sply23vSgnl> K_McpDiag.CalAddnl.OK_24V_UndrThrsh | Fault Flag from Low-level Driver Only valid if RTMON_CFG=0, LV domain detected that VGE(RTMON_CFG = 0) is not tracking commanded state must be active. RTE bit read (BIT 4) from Intrfc.InRaw.GDIC_HS_W_Status2 should be 1 Built In Self Test is part of Shut Off Path Test. To trigger this fault in application layer below override can be used: K_McpIntrfc.Ovrrd.In.GDIC_HS_W_Status2.Sgnl =0x0010 K_McpIntrfc.Ovrrd.In.GDIC_HS_W_Status2.SgnlEnbl =1 | IF K_McpDiag.HwGtDrvGrp.VGE_PhsWH.FstRtryEnbl = 1 Quick Fail Count is above Quick Fault Set Threshold: McpDiag.HwGtDrvGrp.VGE_PhsWH.QckFail_Cnt > K_McpDiag.HwGtDrvGrp.VGE_PhsWH.QckFltSetThrsh OR Overall Fail Count is above Overall Fault Set Threshold: McpDiag.HwGtDrvGrp.VGE_PhsWH.OvrllFail_Cnt > K_McpDiag.HwGtDrvGrp.VGE_PhsWH.OvrllFltSetThrsh OR Consecutive Fail Timer is above Fault Set Threshold: McpDiag.HwGtDrvGrp.VGE_PhsWHConsecutTm_Sec > K_McpDiag.HwGtDrvGrp.VGE_PhsWH.ConsecutFltSetThrsh ELSE K_McpDiag.HwGtDrvGrp.VGE_PhsWH.FstRtryEnbl = 0 No Mature Time (=NA) | K_McpDiag.HwGtDrvGrp.VGE_PhsWH.EnblTyp | T1 - 2 ms | 1 | IF K_McpDiag.HwGtDrvGrp.VGE_PhsWH.FstRtryEnbl = 0 Fault Flag from Low-level Driver Only valid if RTMON_CFG=0, LV domain detected that VGE(RTMON_CFG = 0) is not tracking commanded state must be not active. RTE bit read (BIT 4) from Intrfc.InRaw.GDIC_HS_W_Status2 = 0 ELSE K_McpDiag.HwGtDrvGrp.VGE_PhsWH.FstRtryEnbl = 1 No De-Maturation (=NA) | NA | Open WEDs, Motor Shutdown
0A7892 | P0A78-92 | Drive Motor "A" Inverter - Performance or Incorrect Operation | Fault | Y | MIL |  | 40 | 448 - HwGtDrvGrp.VGE_PhsWL VEG- Gate-emitter voltage failed |  |  |  | 5V Supply GDIC Bottom Signal is between Upper and Lower Threshold: K_McpDiag.CalAddnl.Ok_5V_GDIC_BOT_AI_OvrThrsh > Intrfc.Hw.InRaw.Sply5vGDICBotSgnl > K_McpDiag.CalAddnl.Ok_5V_GDIC_BOT_AI_UndrThrsh AND 23V Supply Signal is between Upper and Lower Threshold: K_McpDiag.CalAddnl.OK_24V_OvrThrsh > Intrfc.Hw.InRaw.Sply23vSgnl> K_McpDiag.CalAddnl.OK_24V_UndrThrsh | Fault Flag from Low-level Driver Only valid if RTMON_CFG=0, LV domain detected that VGE(RTMON_CFG = 0) is not tracking commanded state must be active. RTE bit read (BIT 4) from Intrfc.InRaw.GDIC_LS_W_Status2 should be 1 Built In Self Test is part of Shut Off Path Test. To trigger this fault in application layer below override can be used: K_McpIntrfc.Ovrrd.In.GDIC_LS_W_Status2.Sgnl =0x0010 K_McpIntrfc.Ovrrd.In.GDIC_LS_W_Status2.SgnlEnbl =1 | IF K_McpDiag.HwGtDrvGrp.VGE_PhsWL.FstRtryEnbl = 1 Quick Fail Count is above Quick Fault Set Threshold: McpDiag.HwGtDrvGrp.VGE_PhsWL.QckFail_Cnt > K_McpDiag.HwGtDrvGrp.VGE_PhsWL.QckFltSetThrsh OR Overall Fail Count is above Overall Fault Set Threshold: McpDiag.HwGtDrvGrp.VGE_PhsWL.OvrllFail_Cnt > K_McpDiag.HwGtDrvGrp.VGE_PhsWL.OvrllFltSetThrsh OR Consecutive Fail Timer is above Fault Set Threshold: McpDiag.HwGtDrvGrp.VGE_PhsWL.ConsecutTm_Sec > K_McpDiag.HwGtDrvGrp.VGE_PhsWL.ConsecutFltSetThrsh ELSE K_McpDiag.HwGtDrvGrp.VGE_PhsWL.FstRtryEnbl = 0 No Mature Time (=NA) | K_McpDiag.HwGtDrvGrp.VGE_PhsWL.EnblTyp | T1 - 2 ms | 1 | IF K_McpDiag.HwGtDrvGrp.VGE_PhsWL.FstRtryEnbl = 0 Fault Flag from Low-level Driver Only valid if RTMON_CFG=0, LV domain detected that VGE(RTMON_CFG = 0) is not tracking commanded state must be not active. RTE bit read (BIT 4) from Intrfc.InRaw.GDIC_LS_W_Status2 = 0 ELSE K_McpDiag.HwGtDrvGrp.VGE_PhsWL.FstRtryEnbl = 1 No De-Maturation (=NA) | NA | Open WEDs, Motor Shutdown
0A7892 | P0A78-92 | Drive Motor "A" Inverter - Performance or Incorrect Operation | Fault | Y | MIL |  | 40 | 329 - HwGtDrvGrp.VREF_UV_PhsUH Gate driver VREF undervoltage detection |  |  |  | 5V Supply GDIC Bottom Signal is between Upper and Lower Threshold: K_McpDiag.CalAddnl.Ok_5V_GDIC_BOT_AI_OvrThrsh > Intrfc.Hw.InRaw.Sply5vGDICBotSgnl > K_McpDiag.CalAddnl.Ok_5V_GDIC_BOT_AI_UndrThrsh AND 23V Supply Signal is between Upper and Lower Threshold: K_McpDiag.CalAddnl.OK_24V_OvrThrsh > Intrfc.Hw.InRaw.Sply23vSgnl> K_McpDiag.CalAddnl.OK_24V_UndrThrsh | Fault Flag from Low-level Driver VREF_UV bit reporting undervoltage VREF must be below 4.3V to be active. RTE bit read (BIT 1) from Intrfc.InRaw.GDIC_HS_U_Status2 should be 1 Built In Self Test is part of Shut Off Path Test. To trigger this fault in application layer below override can be used: K_McpIntrfc.Ovrrd.In.GDIC_HS_U_Status2.Sgnl =0x0002 K_McpIntrfc.Ovrrd.In.GDIC_HS_U_Status2.SgnlEnbl =1 | IF K_McpDiag.HwGtDrvGrp.VREF_UV_PhsUH.FstRtryEnbl = 1 Quick Fail Count is above Quick Fault Set Threshold: McpDiag.HwGtDrvGrp.VREF_UV_PhsUH.QckFail_Cnt > K_McpDiag.HwGtDrvGrp.VREF_UV_PhsUH.QckFltSetThrsh OR Overall Fail Count is above Overall Fault Set Threshold: McpDiag.HwGtDrvGrp.VREF_UV_PhsUH.OvrllFail_Cnt > K_McpDiag.HwGtDrvGrp.VREF_UV_PhsUH.OvrllFltSetThrsh OR Consecutive Fail Timer is above Fault Set Threshold: McpDiag.HwGtDrvGrp.VREF_UV_PhsUH.ConsecutTm_Sec > K_McpDiag.HwGtDrvGrp.VREF_UV_PhsUH.ConsecutFltSetThrsh ELSE K_McpDiag.HwGtDrvGrp.VREF_UV_PhsUH.FstRtryEnbl = 0 No Mature Time (=NA) | K_McpDiag.HwGtDrvGrp.VREF_UV_PhsUH.EnblTyp | T1 - 2 ms | 1 | IF K_McpDiag.HwGtDrvGrp.VREF_UV_PhsUH.FstRtryEnbl = 0 Fault Flag from Low-level Driver VREF_UV bit reporting undervoltage VREF must be above 4.3V to be not active. RTE bit read (BIT 1) from Intrfc.InRaw.GDIC_HS_U_Status2 = 0 ELSE K_McpDiag.HwGtDrvGrp.VREF_UV_PhsUH.FstRtryEnbl = 1 No De-Maturation (=NA) | NA | Open WEDs, Motor Shutdown
0A7892 | P0A78-92 | Drive Motor "A" Inverter - Performance or Incorrect Operation | Fault | Y | MIL |  | 40 | 326 - HwGtDrvGrp.VREF_UV_PhsUL Gate driver VREF undervoltage detection |  |  |  | 5V Supply GDIC Bottom Signal is between Upper and Lower Threshold: K_McpDiag.CalAddnl.Ok_5V_GDIC_BOT_AI_OvrThrsh > Intrfc.Hw.InRaw.Sply5vGDICBotSgnl > K_McpDiag.CalAddnl.Ok_5V_GDIC_BOT_AI_UndrThrsh AND 23V Supply Signal is between Upper and Lower Threshold: K_McpDiag.CalAddnl.OK_24V_OvrThrsh > Intrfc.Hw.InRaw.Sply23vSgnl> K_McpDiag.CalAddnl.OK_24V_UndrThrsh | Fault Flag from Low-level Driver VREF_UV bit reporting undervoltage VREF must be below 4.3V to be active. RTE bit read (BIT 1) from Intrfc.InRaw.GDIC_LS_U_Status2 should be 1 Built In Self Test is part of Shut Off Path Test. To trigger this fault in application layer below override can be used: K_McpIntrfc.Ovrrd.In.GDIC_LS_U_Status2.Sgnl =0x0002 K_McpIntrfc.Ovrrd.In.GDIC_LS_U_Status2.SgnlEnbl =1 | IF K_McpDiag.HwGtDrvGrp.VREF_UV_PhsUL.FstRtryEnbl = 1 Quick Fail Count is above Quick Fault Set Threshold: McpDiag.HwGtDrvGrp.VREF_UV_PhsUL.QckFail_Cnt > K_McpDiag.HwGtDrvGrp.VREF_UV_PhsUL.QckFltSetThrsh OR Overall Fail Count is above Overall Fault Set Threshold: McpDiag.HwGtDrvGrp.VREF_UV_PhsUL.OvrllFail_Cnt > K_McpDiag.HwGtDrvGrp.VREF_UV_PhsUL.OvrllFltSetThrsh OR Consecutive Fail Timer is above Fault Set Threshold: McpDiag.HwGtDrvGrp.VREF_UV_PhsUL.ConsecutTm_Sec > K_McpDiag.HwGtDrvGrp.VREF_UV_PhsUL.ConsecutFltSetThrsh ELSE K_McpDiag.HwGtDrvGrp.VREF_UV_PhsUL.FstRtryEnbl = 0 No Mature Time (=NA) | K_McpDiag.HwGtDrvGrp.VREF_UV_PhsUL.EnblTyp | T1 - 2 ms | 1 | IF K_McpDiag.HwGtDrvGrp.VREF_UV_PhsUL.FstRtryEnbl = 0 Fault Flag from Low-level Driver VREF_UV bit reporting undervoltage VREF must be above 4.3V to be not active. RTE bit read (BIT 1) from Intrfc.InRaw.GDIC_LS_U_Status2 = 0 ELSE K_McpDiag.HwGtDrvGrp.VREF_UV_PhsUL.FstRtryEnbl = 1 No De-Maturation (=NA) | NA | Open WEDs, Motor Shutdown
0A7892 | P0A78-92 | Drive Motor "A" Inverter - Performance or Incorrect Operation | Fault | Y | MIL |  | 40 | 330 - HwGtDrvGrp.VREF_UV_PhsVH Gate driver VREF undervoltage detection |  |  |  | 5V Supply GDIC Bottom Signal is between Upper and Lower Threshold: K_McpDiag.CalAddnl.Ok_5V_GDIC_BOT_AI_OvrThrsh > Intrfc.Hw.InRaw.Sply5vGDICBotSgnl > K_McpDiag.CalAddnl.Ok_5V_GDIC_BOT_AI_UndrThrsh AND 23V Supply Signal is between Upper and Lower Threshold: K_McpDiag.CalAddnl.OK_24V_OvrThrsh > Intrfc.Hw.InRaw.Sply23vSgnl> K_McpDiag.CalAddnl.OK_24V_UndrThrsh | Fault Flag from Low-level Driver VREF_UV bit reporting undervoltage VREF must be below 4.3V to be active. RTE bit read (BIT 1) from Intrfc.InRaw.GDIC_HS_V_Status2 should be 1 Built In Self Test is part of Shut Off Path Test. To trigger this fault in application layer below override can be used: K_McpIntrfc.Ovrrd.In.GDIC_HS_V_Status2.Sgnl =0x0002 K_McpIntrfc.Ovrrd.In.GDIC_HS_V_Status2.SgnlEnbl =1 | IF K_McpDiag.HwGtDrvGrp.VREF_UV_PhsVH.FstRtryEnbl = 1 Quick Fail Count is above Quick Fault Set Threshold: McpDiag.HwGtDrvGrp.VREF_UV_PhsVH.QckFail_Cnt > K_McpDiag.HwGtDrvGrp.VREF_UV_PhsVH.QckFltSetThrsh OR Overall Fail Count is above Overall Fault Set Threshold: McpDiag.HwGtDrvGrp.VREF_UV_PhsVH.OvrllFail_Cnt > K_McpDiag.HwGtDrvGrp.VREF_UV_PhsVH.OvrllFltSetThrsh OR Consecutive Fail Timer is above Fault Set Threshold: McpDiag.HwGtDrvGrp.VREF_UV_PhsVH.ConsecutTm_Sec > K_McpDiag.HwGtDrvGrp.VREF_UV_PhsVH.ConsecutFltSetThrsh ELSE K_McpDiag.HwGtDrvGrp.VREF_UV_PhsVH.FstRtryEnbl = 0 No Mature Time (=NA) | K_McpDiag.HwGtDrvGrp.VREF_UV_PhsVH.EnblTyp | T1 - 2 ms | 1 | IF K_McpDiag.HwGtDrvGrp.VREF_UV_PhsVH.FstRtryEnbl = 0 Fault Flag from Low-level Driver VREF_UV bit reporting undervoltage VREF must be above 4.3V to be not active. RTE bit read (BIT 1) from Intrfc.InRaw.GDIC_HS_V_Status2 = 0 ELSE K_McpDiag.HwGtDrvGrp.VREF_UV_PhsVH.FstRtryEnbl = 1 No De-Maturation (=NA) | NA | Open WEDs, Motor Shutdown
0A7892 | P0A78-92 | Drive Motor "A" Inverter - Performance or Incorrect Operation | Fault | Y | MIL |  | 40 | 327 - HwGtDrvGrp.VREF_UV_PhsVL Gate driver VREF undervoltage detection |  |  |  | 5V Supply GDIC Bottom Signal is between Upper and Lower Threshold: K_McpDiag.CalAddnl.Ok_5V_GDIC_BOT_AI_OvrThrsh > Intrfc.Hw.InRaw.Sply5vGDICBotSgnl > K_McpDiag.CalAddnl.Ok_5V_GDIC_BOT_AI_UndrThrsh AND 23V Supply Signal is between Upper and Lower Threshold: K_McpDiag.CalAddnl.OK_24V_OvrThrsh > Intrfc.Hw.InRaw.Sply23vSgnl> K_McpDiag.CalAddnl.OK_24V_UndrThrsh | Fault Flag from Low-level Driver REF_UV bit reporting undervoltage VREF must be below 4.3V to be active. RTE bit read (BIT 1) from Intrfc.InRaw.GDIC_LS_V_Status2 should be 1 Built In Self Test is part of Shut Off Path Test. To trigger this fault in application layer below override can be used: K_McpIntrfc.Ovrrd.In.GDIC_LS_V_Status2.Sgnl =0x0002 K_McpIntrfc.Ovrrd.In.GDIC_LS_V_Status2.SgnlEnbl =1 | IF K_McpDiag.HwGtDrvGrp.VREF_UV_PhsVL.FstRtryEnbl = 1 Quick Fail Count is above Quick Fault Set Threshold: McpDiag.HwGtDrvGrp.VREF_UV_PhsVL.QckFail_Cnt > K_McpDiag.HwGtDrvGrp.VREF_UV_PhsVL.QckFltSetThrsh OR Overall Fail Count is above Overall Fault Set Threshold: McpDiag.HwGtDrvGrp.VREF_UV_PhsVL.OvrllFail_Cnt > K_McpDiag.HwGtDrvGrp.VREF_UV_PhsVL.OvrllFltSetThrsh OR Consecutive Fail Timer is above Fault Set Threshold: McpDiag.HwGtDrvGrp.VREF_UV_PhsVL.ConsecutTm_Sec > K_McpDiag.HwGtDrvGrp.VREF_UV_PhsVL.ConsecutFltSetThrsh ELSE K_McpDiag.HwGtDrvGrp.VREF_UV_PhsVL.FstRtryEnbl = 0 No Mature Time (=NA) | K_McpDiag.HwGtDrvGrp.VREF_UV_PhsVL.EnblTyp | T1 - 2 ms | 1 | IF K_McpDiag.HwGtDrvGrp.VREF_UV_PhsVL.FstRtryEnbl = 0 Fault Flag from Low-level Driver VREF_UV bit reporting undervoltage VREF must be above 4.3V to be not active. RTE bit read (BIT 1) from Intrfc.InRaw.GDIC_LS_V_Status2 = 0 ELSE K_McpDiag.HwGtDrvGrp.VREF_UV_PhsVL.FstRtryEnbl = 1 No De-Maturation (=NA) | NA | Open WEDs, Motor Shutdown
0A7892 | P0A78-92 | Drive Motor "A" Inverter - Performance or Incorrect Operation | Fault | Y | MIL |  | 40 | 331 - HwGtDrvGrp.VREF_UV_PhsWH Gate driver VREF undervoltage detection |  |  |  | 5V Supply GDIC Bottom Signal is between Upper and Lower Threshold: K_McpDiag.CalAddnl.Ok_5V_GDIC_BOT_AI_OvrThrsh > Intrfc.Hw.InRaw.Sply5vGDICBotSgnl > K_McpDiag.CalAddnl.Ok_5V_GDIC_BOT_AI_UndrThrsh AND 23V Supply Signal is between Upper and Lower Threshold: K_McpDiag.CalAddnl.OK_24V_OvrThrsh > Intrfc.Hw.InRaw.Sply23vSgnl> K_McpDiag.CalAddnl.OK_24V_UndrThrsh | Fault Flag from Low-level Driver VREF_UV bit reporting undervoltage VREF must be below 4.3V to be active. RTE bit read (BIT 1) from Intrfc.InRaw.GDIC_HS_W_Status2 should be 1 Built In Self Test is part of Shut Off Path Test. To trigger this fault in application layer below override can be used: K_McpIntrfc.Ovrrd.In.GDIC_HS_W_Status2.Sgnl =0x0002 K_McpIntrfc.Ovrrd.In.GDIC_HS_W_Status2.SgnlEnbl =1 | IF K_McpDiag.HwGtDrvGrp.VREF_UV_PhsWH.FstRtryEnbl = 1 Quick Fail Count is above Quick Fault Set Threshold: McpDiag.HwGtDrvGrp.VREF_UV_PhsWH.QckFail_Cnt > K_McpDiag.HwGtDrvGrp.VREF_UV_PhsWH.QckFltSetThrsh OR Overall Fail Count is above Overall Fault Set Threshold: McpDiag.HwGtDrvGrp.VREF_UV_PhsWH.OvrllFail_Cnt > K_McpDiag.HwGtDrvGrp.VREF_UV_PhsWH.OvrllFltSetThrsh OR Consecutive Fail Timer is above Fault Set Threshold: McpDiag.HwGtDrvGrp.VREF_UV_PhsWH.ConsecutTm_Sec > K_McpDiag.HwGtDrvGrp.VREF_UV_PhsWH.ConsecutFltSetThrsh ELSE K_McpDiag.HwGtDrvGrp.VREF_UV_PhsWH.FstRtryEnbl = 0 No Mature Time (=NA) | K_McpDiag.HwGtDrvGrp.VREF_UV_PhsWH.EnblTyp | T1 - 2 ms | 1 | IF K_McpDiag.HwGtDrvGrp.VREF_UV_PhsWH.FstRtryEnbl = 0 Fault Flag from Low-level Driver VREF_UV bit reporting undervoltage VREF must be above 4.3V to be not active. RTE bit read (BIT 1) from Intrfc.InRaw.GDIC_HS_W_Status2 = 0 ELSE K_McpDiag.HwGtDrvGrp.VREF_UV_PhsWH.FstRtryEnbl = 1 No De-Maturation (=NA) | NA | Open WEDs, Motor Shutdown
0A7892 | P0A78-92 | Drive Motor "A" Inverter - Performance or Incorrect Operation | Fault | Y | MIL |  | 40 | 328 - HwGtDrvGrp.VREF_UV_PhsWL Gate driver VREF undervoltage detection |  |  |  | 5V Supply GDIC Bottom Signal is between Upper and Lower Threshold: K_McpDiag.CalAddnl.Ok_5V_GDIC_BOT_AI_OvrThrsh > Intrfc.Hw.InRaw.Sply5vGDICBotSgnl > K_McpDiag.CalAddnl.Ok_5V_GDIC_BOT_AI_UndrThrsh AND 23V Supply Signal is between Upper and Lower Threshold: K_McpDiag.CalAddnl.OK_24V_OvrThrsh > Intrfc.Hw.InRaw.Sply23vSgnl> K_McpDiag.CalAddnl.OK_24V_UndrThrsh | Fault Flag from Low-level Driver VREF_UV bit reporting undervoltage VREF must be below 4.3V to be active. RTE bit read (BIT 1) from Intrfc.InRaw.GDIC_LS_W_Status2 should be 1 Built In Self Test is part of Shut Off Path Test. To trigger this fault in application layer below override can be used: K_McpIntrfc.Ovrrd.In.GDIC_LS_W_Status2.Sgnl =0x0002 K_McpIntrfc.Ovrrd.In.GDIC_LS_W_Status2.SgnlEnbl =1 | IF K_McpDiag.HwGtDrvGrp.VREF_UV_PhsWL.FstRtryEnbl = 1 Quick Fail Count is above Quick Fault Set Threshold: McpDiag.HwGtDrvGrp.VREF_UV_PhsWL.QckFail_Cnt > K_McpDiag.HwGtDrvGrp.VREF_UV_PhsWL.QckFltSetThrsh OR Overall Fail Count is above Overall Fault Set Threshold: McpDiag.HwGtDrvGrp.VREF_UV_PhsWL.OvrllFail_Cnt > K_McpDiag.HwGtDrvGrp.VREF_UV_PhsWL.OvrllFltSetThrsh OR Consecutive Fail Timer is above Fault Set Threshold: McpDiag.HwGtDrvGrp.VREF_UV_PhsWL.ConsecutTm_Sec > K_McpDiag.HwGtDrvGrp.VREF_UV_PhsWL.ConsecutFltSetThrsh ELSE K_McpDiag.HwGtDrvGrp.VREF_UV_PhsWL.FstRtryEnbl = 0 No Mature Time (=NA) | K_McpDiag.HwGtDrvGrp.VREF_UV_PhsWL.EnblTyp | T1 - 2 ms | 1 | IF K_McpDiag.HwGtDrvGrp.VREF_UV_PhsWL.FstRtryEnbl = 0 Fault Flag from Low-level Driver VREF_UV bit reporting undervoltage VREF must be above 4.3V to be not active. RTE bit read (BIT 1) from Intrfc.InRaw.GDIC_LS_W_Status2 = 0 ELSE K_McpDiag.HwGtDrvGrp.VREF_UV_PhsWL.FstRtryEnbl = 1 No De-Maturation (=NA) | NA | Open WEDs, Motor Shutdown
0A7892 | P0A78-92 | Drive Motor "A" Inverter - Performance or Incorrect Operation | Fault | Y | MIL |  | 40 | 419 - HwGtDrvGrp.VSUPOV_PhsUH Gate Driver Voltage Supply Over Voltage |  |  |  | 5V Supply GDIC Bottom Signal is between Upper and Lower Threshold: K_McpDiag.CalAddnl.Ok_5V_GDIC_BOT_AI_OvrThrsh > Intrfc.Hw.InRaw.Sply5vGDICBotSgnl > K_McpDiag.CalAddnl.Ok_5V_GDIC_BOT_AI_UndrThrsh AND 23V Supply Signal is between Upper and Lower Threshold: K_McpDiag.CalAddnl.OK_24V_OvrThrsh > Intrfc.Hw.InRaw.Sply23vSgnl> K_McpDiag.CalAddnl.OK_24V_UndrThrsh | Fault Flag from Low-level Driver VSUPOV bit reporting supply overvoltage (OV) must be active. RTE bit read (BIT 7) from Intrfc.InRaw.GDIC_HS_U_Status1 should be 1 Built In Self Test is part of Shut Off Path Test. To trigger this fault in application layer below override can be used: K_McpIntrfc.Ovrrd.In.GDIC_HS_U_Status1.Sgnl =0x0080 K_McpIntrfc.Ovrrd.In.GDIC_HS_U_Status1.SgnlEnbl =1 | IF K_McpDiag.HwGtDrvGrp.VSUPOV_PhsUH.FstRtryEnbl = 1 Quick Fail Count is above Quick Fault Set Threshold: McpDiag.HwGtDrvGrp.VSUPOV_PhsUH.QckFail_Cnt > K_McpDiag.HwGtDrvGrp.VSUPOV_PhsUH.QckFltSetThrsh OR Overall Fail Count is above Overall Fault Set Threshold: McpDiag.HwGtDrvGrp.VSUPOV_PhsUH.OvrllFail_Cnt > K_McpDiag.HwGtDrvGrp.VSUPOV_PhsUH.OvrllFltSetThrsh OR Consecutive Fail Timer is above Fault Set Threshold: McpDiag.HwGtDrvGrp.VSUPOV_PhsUH.ConsecutTm_Sec > K_McpDiag.HwGtDrvGrp.VSUPOV_PhsUH.ConsecutFltSetThrsh ELSE K_McpDiag.HwGtDrvGrp.VSUPOV_PhsUH.FstRtryEnbl = 0 No Mature Time (=NA) | K_McpDiag.HwGtDrvGrp.VSUPOV_PhsUH.EnblTyp | T1 - 2 ms | 1 | IF K_McpDiag.HwGtDrvGrp.VSUPOV_PhsUH.FstRtryEnbl = 0 Fault Flag from Low-level Driver VSUPOV bit reporting supply overvoltage (OV) must be active. RTE bit read (BIT 7) from Intrfc.InRaw.GDIC_HS_U_Status1 = 0 ELSE K_McpDiag.HwGtDrvGrp.VSUPOV_PhsUH.FstRtryEnbl = 1 No De-Maturation (=NA) | NA | Open WEDs, Motor Shutdown
0A7892 | P0A78-92 | Drive Motor "A" Inverter - Performance or Incorrect Operation | Fault | Y | MIL |  | 40 | 416 - HwGtDrvGrp.VSUPOV_PhsUL Gate Driver Voltage Supply Over Voltage |  |  |  | 5V Supply GDIC Bottom Signal is between Upper and Lower Threshold: K_McpDiag.CalAddnl.Ok_5V_GDIC_BOT_AI_OvrThrsh > Intrfc.Hw.InRaw.Sply5vGDICBotSgnl > K_McpDiag.CalAddnl.Ok_5V_GDIC_BOT_AI_UndrThrsh AND 23V Supply Signal is between Upper and Lower Threshold: K_McpDiag.CalAddnl.OK_24V_OvrThrsh > Intrfc.Hw.InRaw.Sply23vSgnl> K_McpDiag.CalAddnl.OK_24V_UndrThrsh | Fault Flag from Low-level Driver VSUPOV bit reporting supply overvoltage (OV) must be active. RTE bit read (BIT 7) from Intrfc.InRaw.GDIC_LS_U_Status1 should be 1 Built In Self Test is part of Shut Off Path Test. To trigger this fault in application layer below override can be used: K_McpIntrfc.Ovrrd.In.GDIC_LS_U_Status1.Sgnl =0x0080 K_McpIntrfc.Ovrrd.In.GDIC_LS_U_Status1.SgnlEnbl =1 | IF K_McpDiag.HwGtDrvGrp.VSUPOV_PhsUL.FstRtryEnbl = 1 Quick Fail Count is above Quick Fault Set Threshold: McpDiag.HwGtDrvGrp.VSUPOV_PhsUL.QckFail_Cnt > K_McpDiag.HwGtDrvGrp.VSUPOV_PhsUL.QckFltSetThrsh OR Overall Fail Count is above Overall Fault Set Threshold: McpDiag.HwGtDrvGrp.VSUPOV_PhsUL.OvrllFail_Cnt > K_McpDiag.HwGtDrvGrp.VSUPOV_PhsUL.OvrllFltSetThrsh OR Consecutive Fail Timer is above Fault Set Threshold: McpDiag.HwGtDrvGrp.VSUPOV_PhsUL.ConsecutTm_Sec > K_McpDiag.HwGtDrvGrp.VSUPOV_PhsUL.ConsecutFltSetThrsh ELSE K_McpDiag.HwGtDrvGrp.VSUPOV_PhsUL.FstRtryEnbl = 0 No Mature Time (=NA) | K_McpDiag.HwGtDrvGrp.VSUPOV_PhsUL.EnblTyp | T1 - 2 ms | 1 | IF K_McpDiag.HwGtDrvGrp.VSUPOV_PhsUL.FstRtryEnbl = 0 Fault Flag from Low-level Driver VSUPOV bit reporting supply overvoltage (OV) must be active. RTE bit read (BIT 7) from Intrfc.InRaw.GDIC_LS_U_Status1 = 0 ELSE K_McpDiag.HwGtDrvGrp.VSUPOV_PhsUL.FstRtryEnbl = 1 No De-Maturation (=NA) | NA | Open WEDs, Motor Shutdown
0A7892 | P0A78-92 | Drive Motor "A" Inverter - Performance or Incorrect Operation | Fault | Y | MIL |  | 40 | 420 - HwGtDrvGrp.VSUPOV_PhsVH Gate Driver Voltage Supply Over Voltage |  |  |  | 5V Supply GDIC Bottom Signal is between Upper and Lower Threshold: K_McpDiag.CalAddnl.Ok_5V_GDIC_BOT_AI_OvrThrsh > Intrfc.Hw.InRaw.Sply5vGDICBotSgnl > K_McpDiag.CalAddnl.Ok_5V_GDIC_BOT_AI_UndrThrsh AND 23V Supply Signal is between Upper and Lower Threshold: K_McpDiag.CalAddnl.OK_24V_OvrThrsh > Intrfc.Hw.InRaw.Sply23vSgnl> K_McpDiag.CalAddnl.OK_24V_UndrThrsh | Fault Flag from Low-level Driver VSUPOV bit reporting supply overvoltage (OV) must be active. RTE bit read (BIT 7) from Intrfc.InRaw.GDIC_HS_V_Status1 should be 1 Built In Self Test is part of Shut Off Path Test. To trigger this fault in application layer below override can be used: K_McpIntrfc.Ovrrd.In.GDIC_HS_V_Status1.Sgnl =0x0080 K_McpIntrfc.Ovrrd.In.GDIC_HS_V_Status1.SgnlEnbl =1 | IF K_McpDiag.HwGtDrvGrp.VSUPOV_PhsVH.FstRtryEnbl = 1 Quick Fail Count is above Quick Fault Set Threshold: McpDiag.HwGtDrvGrp.VSUPOV_PhsVH.QckFail_Cnt > K_McpDiag.HwGtDrvGrp.VSUPOV_PhsVH.QckFltSetThrsh OR Overall Fail Count is above Overall Fault Set Threshold: McpDiag.HwGtDrvGrp.VSUPOV_PhsVH.OvrllFail_Cnt > K_McpDiag.HwGtDrvGrp.VSUPOV_PhsVH.OvrllFltSetThrsh OR Consecutive Fail Timer is above Fault Set Threshold: McpDiag.HwGtDrvGrp.VSUPOV_PhsVH.ConsecutTm_Sec > K_McpDiag.HwGtDrvGrp.VSUPOV_PhsVH.ConsecutFltSetThrsh ELSE K_McpDiag.HwGtDrvGrp.VSUPOV_PhsVH.FstRtryEnbl = 0 No Mature Time (=NA) | K_McpDiag.HwGtDrvGrp.VSUPOV_PhsVH.EnblTyp | T1 - 2 ms | 1 | IF K_McpDiag.HwGtDrvGrp.VSUPOV_PhsVH.FstRtryEnbl = 0 Fault Flag from Low-level Driver VSUPOV bit reporting supply overvoltage (OV) must be active. RTE bit read (BIT 7) from Intrfc.InRaw.GDIC_HS_V_Status1 = 0 ELSE K_McpDiag.HwGtDrvGrp.VSUPOV_PhsVH.FstRtryEnbl = 1 No De-Maturation (=NA) | NA | Open WEDs, Motor Shutdown
0A7892 | P0A78-92 | Drive Motor "A" Inverter - Performance or Incorrect Operation | Fault | Y | MIL |  | 40 | 417 - HwGtDrvGrp.VSUPOV_PhsVL Gate Driver Voltage Supply Over Voltage |  |  |  | 5V Supply GDIC Bottom Signal is between Upper and Lower Threshold: K_McpDiag.CalAddnl.Ok_5V_GDIC_BOT_AI_OvrThrsh > Intrfc.Hw.InRaw.Sply5vGDICBotSgnl > K_McpDiag.CalAddnl.Ok_5V_GDIC_BOT_AI_UndrThrsh AND 23V Supply Signal is between Upper and Lower Threshold: K_McpDiag.CalAddnl.OK_24V_OvrThrsh > Intrfc.Hw.InRaw.Sply23vSgnl> K_McpDiag.CalAddnl.OK_24V_UndrThrsh | Fault Flag from Low-level Driver VSUPOV bit reporting supply overvoltage (OV) must be active. RTE bit read (BIT 7) from Intrfc.InRaw.GDIC_LS_V_Status1 should be 1 Built In Self Test is part of Shut Off Path Test. To trigger this fault in application layer below override can be used: K_McpIntrfc.Ovrrd.In.GDIC_LS_V_Status1.Sgnl =0x0080 K_McpIntrfc.Ovrrd.In.GDIC_LS_V_Status1.SgnlEnbl =1 | IF K_McpDiag.HwGtDrvGrp.VSUPOV_PhsVL.FstRtryEnbl = 1 Quick Fail Count is above Quick Fault Set Threshold: McpDiag.HwGtDrvGrp.VSUPOV_PhsVL.QckFail_Cnt > K_McpDiag.HwGtDrvGrp.VSUPOV_PhsVL.QckFltSetThrsh OR Overall Fail Count is above Overall Fault Set Threshold: McpDiag.HwGtDrvGrp.VSUPOV_PhsVL.OvrllFail_Cnt > K_McpDiag.HwGtDrvGrp.VSUPOV_PhsVL.OvrllFltSetThrsh OR Consecutive Fail Timer is above Fault Set Threshold: McpDiag.HwGtDrvGrp.VSUPOV_PhsVL.ConsecutTm_Sec > K_McpDiag.HwGtDrvGrp.VSUPOV_PhsVL.ConsecutFltSetThrsh ELSE K_McpDiag.HwGtDrvGrp.VSUPOV_PhsVL.FstRtryEnbl = 0 No Mature Time (=NA) | K_McpDiag.HwGtDrvGrp.VSUPOV_PhsVL.EnblTyp | T1 - 2 ms | 1 | IF K_McpDiag.HwGtDrvGrp.VSUPOV_PhsVL.FstRtryEnbl = 0 Fault Flag from Low-level Driver VSUPOV bit reporting supply overvoltage (OV) must be active. RTE bit read (BIT 7) from Intrfc.InRaw.GDIC_LS_V_Status1 = 0 ELSE K_McpDiag.HwGtDrvGrp.VSUPOV_PhsVL.FstRtryEnbl = 1 No De-Maturation (=NA) | NA | Open WEDs, Motor Shutdown
0A7892 | P0A78-92 | Drive Motor "A" Inverter - Performance or Incorrect Operation | Fault | Y | MIL |  | 40 | 421 - HwGtDrvGrp.VSUPOV_PhsWH Gate Driver Voltage Supply Over Voltage |  |  |  | 5V Supply GDIC Bottom Signal is between Upper and Lower Threshold: K_McpDiag.CalAddnl.Ok_5V_GDIC_BOT_AI_OvrThrsh > Intrfc.Hw.InRaw.Sply5vGDICBotSgnl > K_McpDiag.CalAddnl.Ok_5V_GDIC_BOT_AI_UndrThrsh AND 23V Supply Signal is between Upper and Lower Threshold: K_McpDiag.CalAddnl.OK_24V_OvrThrsh > Intrfc.Hw.InRaw.Sply23vSgnl> K_McpDiag.CalAddnl.OK_24V_UndrThrsh | Fault Flag from Low-level Driver VSUPOV bit reporting supply overvoltage (OV) must be active. RTE bit read (BIT 7) from Intrfc.InRaw.GDIC_HS_W_Status1 should be 1 Built In Self Test is part of Shut Off Path Test. To trigger this fault in application layer below override can be used: K_McpIntrfc.Ovrrd.In.GDIC_HS_W_Status1.Sgnl =0x0080 K_McpIntrfc.Ovrrd.In.GDIC_HS_W_Status1.SgnlEnbl =1 | IF K_McpDiag.HwGtDrvGrp.VSUPOV_PhsWH.FstRtryEnbl = 1 Quick Fail Count is above Quick Fault Set Threshold: McpDiag.HwGtDrvGrp.VSUPOV_PhsWH.QckFail_Cnt > K_McpDiag.HwGtDrvGrp.VSUPOV_PhsWH.QckFltSetThrsh OR Overall Fail Count is above Overall Fault Set Threshold: McpDiag.HwGtDrvGrp.VSUPOV_PhsWH.OvrllFail_Cnt > K_McpDiag.HwGtDrvGrp.VSUPOV_PhsWH.OvrllFltSetThrsh OR Consecutive Fail Timer is above Fault Set Threshold: McpDiag.HwGtDrvGrp.VSUPOV_PhsWH.ConsecutTm_Sec > K_McpDiag.HwGtDrvGrp.VSUPOV_PhsWH.ConsecutFltSetThrsh ELSE K_McpDiag.HwGtDrvGrp.VSUPOV_PhsWH.FstRtryEnbl = 0 No Mature Time (=NA) | K_McpDiag.HwGtDrvGrp.VSUPOV_PhsWH.EnblTyp | T1 - 2 ms | 1 | IF K_McpDiag.HwGtDrvGrp.VSUPOV_PhsWH.FstRtryEnbl = 0 Fault Flag from Low-level Driver VSUPOV bit reporting supply overvoltage (OV) must be active. RTE bit read (BIT 7) from Intrfc.InRaw.GDIC_HS_W_Status1 = 0 ELSE K_McpDiag.HwGtDrvGrp.VSUPOV_PhsWH.FstRtryEnbl = 1 No De-Maturation (=NA) | NA | Open WEDs, Motor Shutdown
0A7892 | P0A78-92 | Drive Motor "A" Inverter - Performance or Incorrect Operation | Fault | Y | MIL |  | 40 | 418 - HwGtDrvGrp.VSUPOV_PhsWL Gate Driver Voltage Supply Over Voltage |  |  |  | 5V Supply GDIC Bottom Signal is between Upper and Lower Threshold: K_McpDiag.CalAddnl.Ok_5V_GDIC_BOT_AI_OvrThrsh > Intrfc.Hw.InRaw.Sply5vGDICBotSgnl > K_McpDiag.CalAddnl.Ok_5V_GDIC_BOT_AI_UndrThrsh AND 23V Supply Signal is between Upper and Lower Threshold: K_McpDiag.CalAddnl.OK_24V_OvrThrsh > Intrfc.Hw.InRaw.Sply23vSgnl> K_McpDiag.CalAddnl.OK_24V_UndrThrsh | Fault Flag from Low-level Driver VSUPOV bit reporting supply overvoltage (OV) must be active. RTE bit read (BIT 7) from Intrfc.InRaw.GDIC_LS_W_Status1 should be 1 Built In Self Test is part of Shut Off Path Test. To trigger this fault in application layer below override can be used: K_McpIntrfc.Ovrrd.In.GDIC_LS_W_Status1.Sgnl =0x0080 K_McpIntrfc.Ovrrd.In.GDIC_LS_W_Status1.SgnlEnbl =1 | IF K_McpDiag.HwGtDrvGrp.VSUPOV_PhsWL.FstRtryEnbl = 1 Quick Fail Count is above Quick Fault Set Threshold: McpDiag.HwGtDrvGrp.VSUPOV_PhsWL.QckFail_Cnt > K_McpDiag.HwGtDrvGrp.VSUPOV_PhsWL.QckFltSetThrsh OR Overall Fail Count is above Overall Fault Set Threshold: McpDiag.HwGtDrvGrp.VSUPOV_PhsWL.OvrllFail_Cnt > K_McpDiag.HwGtDrvGrp.VSUPOV_PhsWL.OvrllFltSetThrsh OR Consecutive Fail Timer is above Fault Set Threshold: McpDiag.HwGtDrvGrp.VSUPOV_PhsWL.ConsecutTm_Sec > K_McpDiag.HwGtDrvGrp.VSUPOV_PhsWL.ConsecutFltSetThrsh ELSE K_McpDiag.HwGtDrvGrp.VSUPOV_PhsWL.FstRtryEnbl = 0 No Mature Time (=NA) | K_McpDiag.HwGtDrvGrp.VSUPOV_PhsWL.EnblTyp | T1 - 2 ms | 1 | IF K_McpDiag.HwGtDrvGrp.VSUPOV_PhsWL.FstRtryEnbl = 0 Fault Flag from Low-level Driver VSUPOV bit reporting supply overvoltage (OV) must be active. RTE bit read (BIT 7) from Intrfc.InRaw.GDIC_LS_W_Status1 = 0 ELSE K_McpDiag.HwGtDrvGrp.VSUPOV_PhsWL.FstRtryEnbl = 1 No De-Maturation (=NA) | NA | Open WEDs, Motor Shutdown
0A7892 | P0A78-92 | Drive Motor "A" Inverter - Performance or Incorrect Operation | Fault | Y | MIL |  | 40 | 341 - HwGtDrvGrp.WDOG_PhsUH Gate Driver Watchdog Error |  |  |  | 5V Supply GDIC Bottom Signal is between Upper and Lower Threshold: K_McpDiag.CalAddnl.Ok_5V_GDIC_BOT_AI_OvrThrsh > Intrfc.Hw.InRaw.Sply5vGDICBotSgnl > K_McpDiag.CalAddnl.Ok_5V_GDIC_BOT_AI_UndrThrsh AND 23V Supply Signal is between Upper and Lower Threshold: K_McpDiag.CalAddnl.OK_24V_OvrThrsh > Intrfc.Hw.InRaw.Sply23vSgnl> K_McpDiag.CalAddnl.OK_24V_UndrThrsh | Fault Flag from Low-level Driver Low Voltage LV domain or High Voltage HV domain detects a loss of LV/HV domain communication (WDOG_FLT) must be active. RTE bit read (BIT 3) from Intrfc.InRaw.GDIC_HS_U_Status2 should be 1 Built In Self Test is part of Shut Off Path Test. To trigger this fault in application layer below override can be used: K_McpIntrfc.Ovrrd.In.GDIC_HS_U_Status2.Sgnl =0x0008 K_McpIntrfc.Ovrrd.In.GDIC_HS_U_Status2.SgnlEnbl =1 | IF K_McpDiag.HwGtDrvGrp.WDOG_PhsUH.FstRtryEnbl = 1 Quick Fail Count is above Quick Fault Set Threshold: McpDiag.HwGtDrvGrp.WDOG_PhsUH.QckFail_Cnt > K_McpDiag.HwGtDrvGrp.WDOG_PhsUH.QckFltSetThrsh OR Overall Fail Count is above Overall Fault Set Threshold: McpDiag.HwGtDrvGrp.WDOG_PhsUH.OvrllFail_Cnt > K_McpDiag.HwGtDrvGrp.WDOG_PhsUH.OvrllFltSetThrsh OR Consecutive Fail Timer is above Fault Set Threshold: McpDiag.HwGtDrvGrp.WDOG_PhsUH.ConsecutTm_Sec > K_McpDiag.HwGtDrvGrp.WDOG_PhsUH.ConsecutFltSetThrsh ELSE K_McpDiag.HwGtDrvGrp.WDOG_PhsUH.FstRtryEnbl = 0 No Mature Time (=NA) | K_McpDiag.HwGtDrvGrp.WDOG_PhsUH.EnblTyp | T1 - 2 ms | 1 | IF K_McpDiag.HwGtDrvGrp.WDOG_PhsUH.FstRtryEnbl = 0 Fault Flag from Low-level Driver Low Voltage LV domain or High Voltage HV domain detects a loss of LV/HV domain communication (WDOG_FLT) must be not active. RTE bit read (BIT 3) from Intrfc.InRaw.GDIC_HS_U_Status2 = 0 ELSE K_McpDiag.HwGtDrvGrp.WDOG_PhsUH.FstRtryEnbl = 1 No De-Maturation (=NA) | NA | Open WEDs, Motor Shutdown
0A7892 | P0A78-92 | Drive Motor "A" Inverter - Performance or Incorrect Operation | Fault | Y | MIL |  | 40 | 338 - HwGtDrvGrp.WDOG_PhsUL Gate Driver Watchdog Error |  |  |  | 5V Supply GDIC Bottom Signal is between Upper and Lower Threshold: K_McpDiag.CalAddnl.Ok_5V_GDIC_BOT_AI_OvrThrsh > Intrfc.Hw.InRaw.Sply5vGDICBotSgnl > K_McpDiag.CalAddnl.Ok_5V_GDIC_BOT_AI_UndrThrsh AND 23V Supply Signal is between Upper and Lower Threshold: K_McpDiag.CalAddnl.OK_24V_OvrThrsh > Intrfc.Hw.InRaw.Sply23vSgnl> K_McpDiag.CalAddnl.OK_24V_UndrThrsh | Fault Flag from Low-level Driver Low Voltage LV domain or High Voltage HV domain detects a loss of LV/HV domain communication (WDOG_FLT) must be active. RTE bit read (BIT 3) from Intrfc.InRaw.GDIC_LS_U_Status2 should be 1 Built In Self Test is part of Shut Off Path Test. To trigger this fault in application layer below override can be used: K_McpIntrfc.Ovrrd.In.GDIC_LS_U_Status2.Sgnl =0x0008 K_McpIntrfc.Ovrrd.In.GDIC_LS_U_Status2.SgnlEnbl =1 | IF K_McpDiag.HwGtDrvGrp.WDOG_PhsUL.FstRtryEnbl = 1 Quick Fail Count is above Quick Fault Set Threshold: McpDiag.HwGtDrvGrp.WDOG_PhsUL.QckFail_Cnt > K_McpDiag.HwGtDrvGrp.WDOG_PhsUL.QckFltSetThrsh OR Overall Fail Count is above Overall Fault Set Threshold: McpDiag.HwGtDrvGrp.WDOG_PhsUL.OvrllFail_Cnt > K_McpDiag.HwGtDrvGrp.WDOG_PhsUL.OvrllFltSetThrsh OR Consecutive Fail Timer is above Fault Set Threshold: McpDiag.HwGtDrvGrp.WDOG_PhsUL.ConsecutTm_Sec > K_McpDiag.HwGtDrvGrp.WDOG_PhsUL.ConsecutFltSetThrsh ELSE K_McpDiag.HwGtDrvGrp.WDOG_PhsUL.FstRtryEnbl = 0 No Mature Time (=NA) | K_McpDiag.HwGtDrvGrp.WDOG_PhsUL.EnblTyp | T1 - 2 ms | 1 | IF K_McpDiag.HwGtDrvGrp.WDOG_PhsUL.FstRtryEnbl = 0 Fault Flag from Low-level Driver Low Voltage LV domain or High Voltage HV domain detects a loss of LV/HV domain communication (WDOG_FLT) must be not active. RTE bit read (BIT 3) from Intrfc.InRaw.GDIC_LS_U_Status2 = 0 ELSE K_McpDiag.HwGtDrvGrp.WDOG_PhsUL.FstRtryEnbl = 1 No De-Maturation (=NA) | NA | Open WEDs, Motor Shutdown
0A7892 | P0A78-92 | Drive Motor "A" Inverter - Performance or Incorrect Operation | Fault | Y | MIL |  | 40 | 342 - HwGtDrvGrp.WDOG_PhsVH Gate Driver Watchdog Error |  |  |  | 5V Supply GDIC Bottom Signal is between Upper and Lower Threshold: K_McpDiag.CalAddnl.Ok_5V_GDIC_BOT_AI_OvrThrsh > Intrfc.Hw.InRaw.Sply5vGDICBotSgnl > K_McpDiag.CalAddnl.Ok_5V_GDIC_BOT_AI_UndrThrsh AND 23V Supply Signal is between Upper and Lower Threshold: K_McpDiag.CalAddnl.OK_24V_OvrThrsh > Intrfc.Hw.InRaw.Sply23vSgnl> K_McpDiag.CalAddnl.OK_24V_UndrThrsh | Fault Flag from Low-level Driver Low Voltage LV domain or High Voltage HV domain detects a loss of LV/HV domain communication (WDOG_FLT) must be active. RTE bit read (BIT 3) from Intrfc.InRaw.GDIC_HS_V_Status2 should be 1 Built In Self Test is part of Shut Off Path Test. To trigger this fault in application layer below override can be used: K_McpIntrfc.Ovrrd.In.GDIC_HS_V_Status2.Sgnl =0x0008 K_McpIntrfc.Ovrrd.In.GDIC_HS_V_Status2.SgnlEnbl =1 | IF K_McpDiag.HwGtDrvGrp.WDOG_PhsVH.FstRtryEnbl = 1 Quick Fail Count is above Quick Fault Set Threshold: McpDiag.HwGtDrvGrp.WDOG_PhsVH.QckFail_Cnt > K_McpDiag.HwGtDrvGrp.WDOG_PhsVH.QckFltSetThrsh OR Overall Fail Count is above Overall Fault Set Threshold: McpDiag.HwGtDrvGrp.WDOG_PhsVH.OvrllFail_Cnt > K_McpDiag.HwGtDrvGrp.WDOG_PhsVH.OvrllFltSetThrsh OR Consecutive Fail Timer is above Fault Set Threshold: McpDiag.HwGtDrvGrp.WDOG_PhsVH.ConsecutTm_Sec > K_McpDiag.HwGtDrvGrp.WDOG_PhsVH.ConsecutFltSetThrsh ELSE K_McpDiag.HwGtDrvGrp.WDOG_PhsVH.FstRtryEnbl = 0 No Mature Time (=NA) | K_McpDiag.HwGtDrvGrp.WDOG_PhsVH.EnblTyp | T1 - 2 ms | 1 | IF K_McpDiag.HwGtDrvGrp.WDOG_PhsVH.FstRtryEnbl = 0 Fault Flag from Low-level Driver Low Voltage LV domain or High Voltage HV domain detects a loss of LV/HV domain communication (WDOG_FLT) must be not active. RTE bit read (BIT 3) from Intrfc.InRaw.GDIC_HS_V_Status2 = 0 ELSE K_McpDiag.HwGtDrvGrp.WDOG_PhsVH.FstRtryEnbl = 1 No De-Maturation (=NA) | NA | Open WEDs, Motor Shutdown
0A7892 | P0A78-92 | Drive Motor "A" Inverter - Performance or Incorrect Operation | Fault | Y | MIL |  | 40 | 339 - HwGtDrvGrp.WDOG_PhsVL Gate Driver Watchdog Error |  |  |  | 5V Supply GDIC Bottom Signal is between Upper and Lower Threshold: K_McpDiag.CalAddnl.Ok_5V_GDIC_BOT_AI_OvrThrsh > Intrfc.Hw.InRaw.Sply5vGDICBotSgnl > K_McpDiag.CalAddnl.Ok_5V_GDIC_BOT_AI_UndrThrsh AND 23V Supply Signal is between Upper and Lower Threshold: K_McpDiag.CalAddnl.OK_24V_OvrThrsh > Intrfc.Hw.InRaw.Sply23vSgnl> K_McpDiag.CalAddnl.OK_24V_UndrThrsh | Fault Flag from Low-level Driver Low Voltage LV domain or High Voltage HV domain detects a loss of LV/HV domain communication (WDOG_FLT) must be active. RTE bit read (BIT 3) from Intrfc.InRaw.GDIC_LS_V_Status2 should be 1 Built In Self Test is part of Shut Off Path Test. To trigger this fault in application layer below override can be used: K_McpIntrfc.Ovrrd.In.GDIC_LS_V_Status2.Sgnl =0x0008 K_McpIntrfc.Ovrrd.In.GDIC_LS_V_Status2.SgnlEnbl =1 | IF K_McpDiag.HwGtDrvGrp.WDOG_PhsVL.FstRtryEnbl = 1 Quick Fail Count is above Quick Fault Set Threshold: McpDiag.HwGtDrvGrp.WDOG_PhsVL.QckFail_Cnt > K_McpDiag.HwGtDrvGrp.WDOG_PhsVL.QckFltSetThrsh OR Overall Fail Count is above Overall Fault Set Threshold: McpDiag.HwGtDrvGrp.WDOG_PhsVL.OvrllFail_Cnt > K_McpDiag.HwGtDrvGrp.WDOG_PhsVL.OvrllFltSetThrsh OR Consecutive Fail Timer is above Fault Set Threshold: McpDiag.HwGtDrvGrp.WDOG_PhsVL.ConsecutTm_Sec > K_McpDiag.HwGtDrvGrp.WDOG_PhsVL.ConsecutFltSetThrsh ELSE K_McpDiag.HwGtDrvGrp.WDOG_PhsVL.FstRtryEnbl = 0 No Mature Time (=NA) | K_McpDiag.HwGtDrvGrp.WDOG_PhsVL.EnblTyp | T1 - 2 ms | 1 | IF K_McpDiag.HwGtDrvGrp.WDOG_PhsVL.FstRtryEnbl = 0 Fault Flag from Low-level Driver Low Voltage LV domain or High Voltage HV domain detects a loss of LV/HV domain communication (WDOG_FLT) must be not active. RTE bit read (BIT 3) from Intrfc.InRaw.GDIC_LS_V_Status2 = 0 ELSE K_McpDiag.HwGtDrvGrp.WDOG_PhsVL.FstRtryEnbl = 1 No De-Maturation (=NA) | NA | Open WEDs, Motor Shutdown
0A7892 | P0A78-92 | Drive Motor "A" Inverter - Performance or Incorrect Operation | Fault | Y | MIL |  | 40 | 343 - HwGtDrvGrp.WDOG_PhsWH Gate Driver Watchdog Error |  |  |  | 5V Supply GDIC Bottom Signal is between Upper and Lower Threshold: K_McpDiag.CalAddnl.Ok_5V_GDIC_BOT_AI_OvrThrsh > Intrfc.Hw.InRaw.Sply5vGDICBotSgnl > K_McpDiag.CalAddnl.Ok_5V_GDIC_BOT_AI_UndrThrsh AND 23V Supply Signal is between Upper and Lower Threshold: K_McpDiag.CalAddnl.OK_24V_OvrThrsh > Intrfc.Hw.InRaw.Sply23vSgnl> K_McpDiag.CalAddnl.OK_24V_UndrThrsh | Fault Flag from Low-level Driver Low Voltage LV domain or High Voltage HV domain detects a loss of LV/HV domain communication (WDOG_FLT) must be active. RTE bit read (BIT 3) from Intrfc.InRaw.GDIC_HS_W_Status2 should be 1 Built In Self Test is part of Shut Off Path Test. To trigger this fault in application layer below override can be used: K_McpIntrfc.Ovrrd.In.GDIC_HS_W_Status2.Sgnl =0x0008 K_McpIntrfc.Ovrrd.In.GDIC_HS_W_Status2.SgnlEnbl =1 | IF K_McpDiag.HwGtDrvGrp.WDOG_PhsWH.FstRtryEnbl = 1 Quick Fail Count is above Quick Fault Set Threshold: McpDiag.HwGtDrvGrp.WDOG_PhsWH.QckFail_Cnt > K_McpDiag.HwGtDrvGrp.WDOG_PhsWH.QckFltSetThrsh OR Overall Fail Count is above Overall Fault Set Threshold: McpDiag.HwGtDrvGrp.WDOG_PhsWH.OvrllFail_Cnt > K_McpDiag.HwGtDrvGrp.WDOG_PhsWH.OvrllFltSetThrsh OR Consecutive Fail Timer is above Fault Set Threshold: McpDiag.HwGtDrvGrp.WDOG_PhsWH.ConsecutTm_Sec > K_McpDiag.HwGtDrvGrp.WDOG_PhsWH.ConsecutFltSetThrsh ELSE K_McpDiag.HwGtDrvGrp.WDOG_PhsWH.FstRtryEnbl = 0 No Mature Time (=NA) | K_McpDiag.HwGtDrvGrp.WDOG_PhsWH.EnblTyp | T1 - 2 ms | 1 | IF K_McpDiag.HwGtDrvGrp.WDOG_PhsWH.FstRtryEnbl = 0 Fault Flag from Low-level Driver Low Voltage LV domain or High Voltage HV domain detects a loss of LV/HV domain communication (WDOG_FLT) must be not active. RTE bit read (BIT 3) from Intrfc.InRaw.GDIC_HS_W_Status2 = 0 ELSE K_McpDiag.HwGtDrvGrp.WDOG_PhsWH.FstRtryEnbl = 1 No De-Maturation (=NA) | NA | Open WEDs, Motor Shutdown
0A7892 | P0A78-92 | Drive Motor "A" Inverter - Performance or Incorrect Operation | Fault | Y | MIL |  | 40 | 340 - HwGtDrvGrp.WDOG_PhsWL Gate Driver Watchdog Error |  |  |  | 5V Supply GDIC Bottom Signal is between Upper and Lower Threshold: K_McpDiag.CalAddnl.Ok_5V_GDIC_BOT_AI_OvrThrsh > Intrfc.Hw.InRaw.Sply5vGDICBotSgnl > K_McpDiag.CalAddnl.Ok_5V_GDIC_BOT_AI_UndrThrsh AND 23V Supply Signal is between Upper and Lower Threshold: K_McpDiag.CalAddnl.OK_24V_OvrThrsh > Intrfc.Hw.InRaw.Sply23vSgnl> K_McpDiag.CalAddnl.OK_24V_UndrThrsh | Fault Flag from Low-level Driver Low Voltage LV domain or High Voltage HV domain detects a loss of LV/HV domain communication (WDOG_FLT) must be active. RTE bit read (BIT 3) from Intrfc.InRaw.GDIC_LS_W_Status2 should be 1 Built In Self Test is part of Shut Off Path Test. To trigger this fault in application layer below override can be used: K_McpIntrfc.Ovrrd.In.GDIC_LS_W_Status2.Sgnl =0x0008 K_McpIntrfc.Ovrrd.In.GDIC_LS_W_Status2.SgnlEnbl =1 | IF K_McpDiag.HwGtDrvGrp.WDOG_PhsWL.FstRtryEnbl = 1 Quick Fail Count is above Quick Fault Set Threshold: McpDiag.HwGtDrvGrp.WDOG_PhsWL.QckFail_Cnt > K_McpDiag.HwGtDrvGrp.WDOG_PhsWL.QckFltSetThrsh OR Overall Fail Count is above Overall Fault Set Threshold: McpDiag.HwGtDrvGrp.WDOG_PhsWL.OvrllFail_Cnt > K_McpDiag.HwGtDrvGrp.WDOG_PhsWL.OvrllFltSetThrsh OR Consecutive Fail Timer is above Fault Set Threshold: McpDiag.HwGtDrvGrp.WDOG_PhsWL.ConsecutTm_Sec > K_McpDiag.HwGtDrvGrp.WDOG_PhsWL.ConsecutFltSetThrsh ELSE K_McpDiag.HwGtDrvGrp.WDOG_PhsWL.FstRtryEnbl = 0 No Mature Time (=NA) | K_McpDiag.HwGtDrvGrp.WDOG_PhsWL.EnblTyp | T1 - 2 ms | 1 | IF K_McpDiag.HwGtDrvGrp.WDOG_PhsWL.FstRtryEnbl = 0 Fault Flag from Low-level Driver Low Voltage LV domain or High Voltage HV domain detects a loss of LV/HV domain communication (WDOG_FLT) must be not active. RTE bit read (BIT 3) from Intrfc.InRaw.GDIC_LS_W_Status2 = 0 ELSE K_McpDiag.HwGtDrvGrp.WDOG_PhsWL.FstRtryEnbl = 1 No De-Maturation (=NA) | NA | Open WEDs, Motor Shutdown
066612 | P0666-12 | Control Module Internal Temperature Sensor "A" - Circuit Short to Battery | Fault | N | _ |  | 40 | 35 - HwPcbTempRngHiGrp PCB temperature sensor Short Cut High | No customer perception | PIM Assembly faulty | Replace PIM Assembly | / | / | / | / | / | 0 | / | / | Parent Fault - Check Child Faults for Limp-actions
066612 | P0666-12 | Control Module Internal Temperature Sensor "A" - Circuit Short to Battery | Fault | N | _ |  | 40 | 136 - HwPcbTempRngHiGrp.HwPcbTemp_RngHi PCB temperature sensor Short Cut High |  |  |  | 5VA Supply Voltage is between Upper and Lower Threshold: K_McpDiag.CalAddnl.Ok_5VA_OvrThrsh > Intrfc.Hw.InRaw.Sply5vASgnl > K_McpDiag.CalAddnl.Ok_5VA_UndrThrsh | Temperature High Validity must be True: Intrfc.Hw.InRaw.eTempCBSgnl_DegCHiVldty = 1 | NA | HwPcbTempRngHiGrp.HwPcbTemp_RngHii.EnblTyp | T2 - 10 ms | 0 | Temperature High Validity must be False: Intrfc.Hw.InRaw.eTempCBSgnl_DegCHiVldty = 0 | NA | DTC Only - No Limp Action
066611 | P0666-11 | Control Module Internal Temperature Sensor "A" - Circuit Short to Ground | Fault | N | _ |  | 40 | 36 - HwPcbTempRngLoGrp PCB temperature sensor Short Cut Low | No customer perception | PIM Assembly faulty | Replace PIM Assembly | / | / | / | / | / | 0 | / | / | Parent Fault - Check Child Faults for Limp-actions
066611 | P0666-11 | Control Module Internal Temperature Sensor "A" - Circuit Short to Ground | Fault | N | _ |  | 40 | 137 - HwPcbTempRngLoGrp.HwPcbTemp_RngLo PCB temperature sensor Short Cut Low |  |  |  | 5VA Supply Voltage is between Upper and Lower Threshold: K_McpDiag.CalAddnl.Ok_5VA_OvrThrsh > Intrfc.Hw.InRaw.Sply5vASgnl > K_McpDiag.CalAddnl.Ok_5VA_UndrThrsh | Temperature High Validity must be True: Intrfc.Hw.InRaw.eTempCBSgnl_DegCLoVldty = 1 this bit becoms true if: Intrfc.Hw.InRaw.TempCBSgnl_DegC > K_McpIntrfc.HwCal.TempCBSgnl_DegCOvrCal.FltSetThrsh | K_McpIntrfc.HwCal.TempCBSgnl_DegCOvrCal.LimFailSec | K_HwPcbTempRngLoGrp.HwPcbTemp_RngLo.EnblTyp | T2 - 10 ms | 0 | Temperature High Validity must be False: Intrfc.Hw.InRaw.eTempCBSgnl_DegCHiVldty = 0 | K_McpIntrfc.HwCal.TempCBSgnl_DegCOvrCal.LimPassSec | DTC Only - No Limp Action
C09F86 | U009F-86 | Electric Vehicle Control Module "A" - Signal Invalid | Fault | N | _ |  | 40 | 63 - ImplsblDataEVCUGrp CAN fault, Implausible data recieved by EVCU | No customer perception | EVCU-PIM Assembly CAN Communication failure PIM Assembly faulty EVCU faulty | Check if EVCU has DTC set. If yes, follow the repair action procedure for that DTC. Else, continue with this repair procedure. Check PIM Assembly: repair/replace the wiring or poor connection problem or replace PIM Assembly if needed. Check EVCU: repair /replace the wiring or poor connection problem or replace EVCU if needed. | / | / | / | / | T2 - 10 ms | 0 | / | / | Parent Fault - Check Child Faults for Limp-actions
C09F86 | U009F-86 | Electric Vehicle Control Module "A" - Signal Invalid | Fault | N | _ |  | 40 | 795 - ImplsblDataEVCUGrp.NonSftyBckup CAN fault, Implausible data recieved by EVCU, NON savety relevant signals, Backup CAN |  |  |  | Supply 5V Common Signal is between Upper and Lower Threshold: K_McpDiag.CalAddnl.Ok_5V_COMM_OvrThrsh >= Intrfc.Hw.InRaw.In.Sply5vCommSgnl>K_McpDiag.CalAddnl.Ok_5V_COMM_UndrThrsh AND Enable Common Faults must be true: McpDiag.InRaw.EnblCommFaults = 1 AND ( 12V Supply Battery Signal is between Upper and Lower Threshold: K_McpDiag.CalAddnl.Ok_VBatt1_OvrThrsh >=IntrfcT2.In.Sply12vBatSgnl>K_McpDiag.CalAddnl.Ok_VBatt1_UndrThrsh OR Supply Battery 2 Signal is between Upper and Lower Threshold: K_McpDiag.CalAddnl.Ok_VBatt2_OvrThrsh >= Intrfc.Hw.InRaw.In.SplyBat2Sgnl>K_McpDiag.CalAddnl.Ok_VBatt2_UndrThrsh) ) | Fault Flag from Low-level Driver RTE bit read (BIT 8) from McpDiag.InRaw.Real_Time_Clock_SigSts = 1 OR RTE bit read (BIT 8) from McpDiag.In.PIM_CoolantFlow_SigSts = 1 OR RTE bit read (BIT 8) from McpDiag.In.PwrElecPmp_TEMP_SigSts = 1 OR RTE bit read (BIT 8) from McpDiag.In.PwrElecSnsr_TEMP_SigSts = 1 OR RTE bit read (BIT 8) from McpDiag.In.T4_Sensor_Temp_SigSts = 1 OR RTE bit read (BIT 8) from McpDiag.In.T7_Sensor_Temp_SigSts = 1 OR RTE bit read (BIT 8) from McpDiag.In.EOPA_OIL_FlwRate_SigSts = 1 OR RTE bit read (BIT 8) from McpDiag.In.EOPA_OIL_TEMP_SigSts = 1 OR RTE bit read (BIT 8) from McpDiag.In.EPBSts_SigSts= 1 Triggered when relevant Non Safety CAN signals for EVCU Group indicate SNA/Invalid value on backup CAN Bus. | NA | K_McpDiag.ImplsblDataEVCUGrp.NonSftyBckup.EnblTyp | T2 - 10 ms | 0 | Fault Flag from Low-level Driver RTE bit read (BIT 8) from McpDiag.InRaw.Real_Time_Clock_SigSts = 0 OR RTE bit read (BIT 8) froM McpDiag.In.PIM_CoolantFlow_SigSts = 0 OR RTE bit read (BIT 8) from McpDiag.In.PwrElecPmp_TEMP_SigSts = 0 OR RTE bit read (BIT 8) from McpDiag.In.PwrElecSnsr_TEMP_SigSts = 0 OR RTE bit read (BIT 8) from McpDiag.In.T4_Sensor_Temp_SigSts = 0 OR RTE bit read (BIT 8) from McpDiag.In.T7_Sensor_Temp_SigSts = 0 OR RTE bit read (BIT 8) from McpDiag.In.EOPA_OIL_FlwRate_SigSts = 0 OR RTE bit read (BIT 8) from McpDiag.In.EOPA_OIL_TEMP_SigSts = 0 OR RTE bit read (BIT 8) from McpDiag.In.EPBSts_SigSts= 0 | NA | DTC Only - No Limp Action
C09F86 | U009F-86 | Electric Vehicle Control Module "A" - Signal Invalid | Fault | N | _ |  | 40 | 794 - ImplsblDataEVCUGrp.NonSftyPrmry CAN fault, Implausible data recieved by EVCU, NON savety relevant signals, Primary CAN |  |  |  | Supply 5V Common Signal is between Upper and Lower Threshold: K_McpDiag.CalAddnl.Ok_5V_COMM_OvrThrsh >= Intrfc.Hw.InRaw.In.Sply5vCommSgnl>K_McpDiag.CalAddnl.Ok_5V_COMM_UndrThrsh AND Enable Common Faults must be true: McpDiag.InRaw.EnblCommFaults = 1 AND ( 12V Supply Battery Signal is between Upper and Lower Threshold: K_McpDiag.CalAddnl.Ok_VBatt1_OvrThrsh >=IntrfcT2.In.Sply12vBatSgnl>K_McpDiag.CalAddnl.Ok_VBatt1_UndrThrsh OR Supply Battery 2 Signal is between Upper and Lower Threshold: K_McpDiag.CalAddnl.Ok_VBatt2_OvrThrsh >= Intrfc.Hw.InRaw.In.SplyBat2Sgnl>K_McpDiag.CalAddnl.Ok_VBatt2_UndrThrsh) ) | Fault Flag from Low-level Driver RTE bit read (BIT 0) from McpDiag.InRaw.Real_Time_Clock_SigSts = 1 OR RTE bit read (BIT 0) from McpDiag.In.PIM_CoolantFlow_SigSts = 1 OR RTE bit read (BIT 0) from McpDiag.In.PwrElecPmp_TEMP_SigSts = 1 OR RTE bit read (BIT 0) from McpDiag.In.PwrElecSnsr_TEMP_SigSts = 1 OR RTE bit read (BIT 0) from McpDiag.In.T4_Sensor_Temp_SigSts = 1 OR RTE bit read (BIT 0) from McpDiag.In.T7_Sensor_Temp_SigSts = 1 OR RTE bit read (BIT 0) from McpDiag.In.EOPA_OIL_FlwRate_SigSts = 1 OR RTE bit read (BIT 0) from McpDiag.In.EOPA_OIL_TEMP_SigSts = 1 OR RTE bit read (BIT 0) from McpDiag.In.EPBSts_SigSts= 1 Triggered when relevant Non Safety CAN signals for EVCU Group indicate SNA/Invalid value on primary CAN Bus. | NA | K_McpDiag.ImplsblDataEVCUGrp.NonSftyPrmry.EnblTyp | T2 - 10 ms | 0 | Fault Flag from Low-level Driver RTE bit read (BIT 0) from McpDiag.InRaw.Real_Time_Clock_SigSts = 0 OR RTE bit read (BIT 0) from McpDiag.In.PIM_CoolantFlow_SigSts = 0 OR RTE bit read (BIT 0) from McpDiag.In.PwrElecPmp_TEMP_SigSts = 0 OR RTE bit read (BIT 0) from McpDiag.In.PwrElecSnsr_TEMP_SigSts = 0 OR RTE bit read (BIT 0) from McpDiag.In.T4_Sensor_Temp_SigSts = 0 OR RTE bit read (BIT 0) from McpDiag.In.T7_Sensor_Temp_SigSts = 0 OR RTE bit read (BIT 0) from McpDiag.In.EOPA_OIL_FlwRate_SigSts = 0 OR RTE bit read (BIT 0) from McpDiag.In.EOPA_OIL_TEMP_SigSts = 0 OR RTE bit read (BIT 0) from McpDiag.In.EPBSts_SigSts= 0 | NA | DTC Only - No Limp Action
C09F86 | U009F-86 | Electric Vehicle Control Module "A" - Signal Invalid | Fault | N | _ |  | 40 | 793 - ImplsblDataEVCUGrp.SftyBckup CAN fault, Implausible data recieved by EVCU, savety relevant signals, Backup CAN |  |  |  | Supply 5V Common Signal is between Upper and Lower Threshold: K_McpDiag.CalAddnl.Ok_5V_COMM_OvrThrsh >= Intrfc.Hw.InRaw.In.Sply5vCommSgnl>K_McpDiag.CalAddnl.Ok_5V_COMM_UndrThrsh AND Enable Common Faults must be true: McpDiag.InRaw.EnblCommFaults = 1 AND ( 12V Supply Battery Signal is between Upper and Lower Threshold: K_McpDiag.CalAddnl.Ok_VBatt1_OvrThrsh >=IntrfcT2.In.Sply12vBatSgnl>K_McpDiag.CalAddnl.Ok_VBatt1_UndrThrsh OR Supply Battery 2 Signal is between Upper and Lower Threshold: K_McpDiag.CalAddnl.Ok_VBatt2_OvrThrsh >= Intrfc.Hw.InRaw.In.SplyBat2Sgnl>K_McpDiag.CalAddnl.Ok_VBatt2_UndrThrsh) ) | Fault Flag from Low-level Driver Signal Status Group for EVCU Bit 8 must be active RTE bit read (BIT 8) from McpDiag.InRaw.SigStsGroupForEVCU = 1 Triggered when Safety CAN signals for EVCU Group indicate SNA/Invalid value on backup CAN Bus. | NA | K_McpDiag.ImplsblDataEVCUGrp.SftyBckup.EnblTyp | T2 - 10 ms | 0 | Fault Flag from Low-level Driver Signal Status Group for EVCU Bit 8 must be false RTE bit read (BIT 0) from McpDiag.InRaw.SigStsGroupForEVCU = 0 | NA | DTC Only - No Limp Action
C09F86 | U009F-86 | Electric Vehicle Control Module "A" - Signal Invalid | Fault | N | _ |  | 40 | 792 - ImplsblDataEVCUGrp.SftyPrmry CAN fault, Implausible data recieved by EVCU, savety relevant signals, Primary CAN |  |  |  | Supply 5V Common Signal is between Upper and Lower Threshold: K_McpDiag.CalAddnl.Ok_5V_COMM_OvrThrsh >= Intrfc.Hw.InRaw.In.Sply5vCommSgnl>K_McpDiag.CalAddnl.Ok_5V_COMM_UndrThrsh AND Enable Common Faults must be true: McpDiag.InRaw.EnblCommFaults = 1 AND ( 12V Supply Battery Signal is between Upper and Lower Threshold: K_McpDiag.CalAddnl.Ok_VBatt1_OvrThrsh >=IntrfcT2.In.Sply12vBatSgnl>K_McpDiag.CalAddnl.Ok_VBatt1_UndrThrsh OR Supply Battery 2 Signal is between Upper and Lower Threshold: K_McpDiag.CalAddnl.Ok_VBatt2_OvrThrsh >= Intrfc.Hw.InRaw.In.SplyBat2Sgnl>K_McpDiag.CalAddnl.Ok_VBatt2_UndrThrsh) ) | Fault Flag from Low-level Driver Signal Status Group for EVCU Bit 0 must be active RTE bit read (BIT 0) from McpDiag.InRaw.SigStsGroupForEVCU = 1 Triggered when Safety CAN signals for EVCU Group indicate SNA/Invalid value on primary CAN Bus. | NA | K_McpDiag.ImplsblDataEVCUGrp.SftyPrmry.EnblTyp | T2 - 10 ms | 0 | Fault Flag from Low-level Driver Signal Status Group for EVCU Bit 0 must be false RTE bit read (BIT 0) from McpDiag.InRaw.SigStsGroupForEVCU = 0 | NA | DTC Only - No Limp Action
0AA601 | P0AA6-01 | Hybrid/EV Battery Pack "A" Voltage System Isolation Fault - General Electrical Failure | Fault | N | _ |  | 40 | 66 - IsoACLss Loss of Isolation | Does not power the vehicle Lack of power Malfunction of the starting of the vehicle | HV AC Cables/Bus bars loss of insulation. PIM Assembly faulty. | Perform the loss of insulation test on possible causes and replace the damaged wiring if needed. If the fault is still present, replace PIM Assembly. | 5V Supply Voltage Signal is between Upper and Lower Threshold: K_McpDiag.CalAddnl.Ok_5VA_OvrThrsh > Intrfc.Hw.InRaw.Sply5vASgnl > K_McpDiag.CalAddnl.Ok_5VA_UndrThrsh AND BMS_HV_Trac_Bus_Sts is equal to a value: Intrfc.Can.CanC.InRaw.BMS_HV_Trac_Bus_Sts == CONTACTOR_CLOSED (2) AND Motor Battery Cntctr must be False: Intrfc.HcpApp.InRaw.bMtrBatCntctrStatusFltActv = 0 | Filtered Isolation Voltage (HVIsoAvg) AND Filtered Isolation Voltage over two samples (DblSmplHVIsoAvgZM1 ) from high voltage Isolation sensor smaller / bigger thrshold IntrfcT0.VltgCurrLld.In.ReqdData.HVIsoAvg < K_Mcp_IntrfcT0.LssOfIsltnThrshLo && IntrfcT0.VltgCurrLld.In.ReqdData.DblSmplHVIsoAvgZM1 < K_Mcp_IntrfcT0.LssOfIsltnThrshLo OR IntrfcT0.VltgCurrLld.In.ReqdData.HVIsoAvg > K_Mcp_IntrfcT0.LssOfIsltnThrshHi && IntrfcT0.VltgCurrLld.In.ReqdData.DblSmplHVIsoAvgZM1 > K_Mcp_IntrfcT0.LssOfIsltnThrshHi | McpDiag.In.ACLssOfIsltnFailSec > K_McpDiag.IsoACLss.LimFailSec | K_McpDiag.IsoACLss.EnblTyp | T1 - 2 ms | 0 | No found function about increment of pass sec | McpDiag.IsoACLss.LimPassSec > K_McpDiag.In.ACLssOfIsltnPassSec | Open contactors at next park/neutral
0AA792 | P0AA7-92 | Hybrid/EV Battery Pack "A" Voltage Isolation Sensor - Performance or Incorrect Operation | Fault | N | _ |  | 40 | 67 - IsoACLssSnsrRngGrp Isolation sensor Range check group | Does not power the vehicle Lack of power Malfunction of the starting of the vehicle | PIM Assembly faulty | Replace PIM Assembly | / | / | / | / | T1 - 2 ms | 0 | / | / | Parent Fault - Check Child Faults for Limp-actions
0AA792 | P0AA7-92 | Hybrid/EV Battery Pack "A" Voltage Isolation Sensor - Performance or Incorrect Operation | Fault | N | _ |  | 40 | 761 - IsoACLssSnsrRngGrp.HVIsoNegRngHi Isolation sensor Range check - HV isolation negative side Range High |  |  |  | 5V Supply Voltage Signal is between Upper and Lower Threshold: K_McpDiag.CalAddnl.Ok_5VA_OvrThrsh > Intrfc.Hw.InRaw.Sply5vASgnl > K_McpDiag.CalAddnl.Ok_5VA_UndrThrsh AND BMS_HV_Trac_Bus_Sts is equal to a value: Intrfc.Can.CanC.InRaw.BMS_HV_Trac_Bus_Sts == CONTACTOR_CLOSED (2) AND Motor Battery Cntctr must be False: Intrfc.HcpApp.InRaw.bMtrBatCntctrStatusFltActv = 0 | Hv Is Itn Negate Signal High Validity is Invalid: Intrfc.Hw.InRaw.eHvIsltnNegSgnlHiVldty == SGNL_INVALID this flag gets valid if Intrfc.Hw.InRaw.HvIsltnNegSgnl > K_McpIntrfc.HwCal.HvIsltnNegSgnlOvrCal.FltSetThrsh | K_McpIntrfc.HwCal.HvIsltnNegSgnlOvrCal.LimFailSec | K_McpDiag.IsoACLssSnsrRngGrp.HVIsoNegRngHi.EnblTyp | T1 - 2 ms | 0 | Hv Is Itn Negate Signal High Validity is not Invalid: Intrfc.Hw.InRaw.eHvIsltnNegSgnlHiVldty =! SGNL_INVALID | K_McpIntrfc.HwCal.HvIsltnNegSgnlOvrCal.LimPassSec | Open contactors at next park/neutral
0AA792 | P0AA7-92 | Hybrid/EV Battery Pack "A" Voltage Isolation Sensor - Performance or Incorrect Operation | Fault | N | _ |  | 40 | 762 - IsoACLssSnsrRngGrp.HVIsoNegRngLo Isolation sensor Range check - HV isolation negative side Range Low |  |  |  | 5V Supply Voltage Signal is between Upper and Lower Threshold: K_McpDiag.CalAddnl.Ok_5VA_OvrThrsh > Intrfc.Hw.InRaw.Sply5vASgnl > K_McpDiag.CalAddnl.Ok_5VA_UndrThrsh AND BMS_HV_Trac_Bus_Sts is equal to a value: Intrfc.Can.CanC.InRaw.BMS_HV_Trac_Bus_Sts == CONTACTOR_CLOSED (2) AND Motor Battery Cntctr must be False: Intrfc.HcpApp.InRaw.bMtrBatCntctrStatusFltActv = 0 | Hv Is Itn Negate Signal Low Validity is Invalid: Intrfc.Hw.InRaw.eHvIsltnNegSgnlLoVldty == SGNL_INVALID this flag gets Invalid if Intrfc.Hw.InRaw.HvIsltnNegSgnl < K_McpIntrfc.HwCal.HvIsltnNegSgnlUndrCal.FltSetThrsh | K_McpIntrfc.HwCal.HvIsltnNegSgnlUndrCal.LimFailSec | K_McpDiag.IsoACLssSnsrRngGrp.HVIsoNegRngLo.EnblTyp | T1 - 2 ms | 0 | Hv Is Itn Negate Signal Low Validity is not Invalid: Intrfc.Hw.InRaw.eHvIsltnNegSgnlLoVldty == SGNL_INVALID | K_McpIntrfc.HwCal.HvIsltnNegSgnlUndrCal.LimPassSec | Open contactors at next park/neutral
0AA792 | P0AA7-92 | Hybrid/EV Battery Pack "A" Voltage Isolation Sensor - Performance or Incorrect Operation | Fault | N | _ |  | 40 | 759 - IsoACLssSnsrRngGrp.HVIsoPosRngHi Isolation sensor Range check - HV isolation positive side Range High |  |  |  | 5V Supply Voltage Signal is between Upper and Lower Threshold: K_McpDiag.CalAddnl.Ok_5VA_OvrThrsh > Intrfc.Hw.InRaw.Sply5vASgnl > K_McpDiag.CalAddnl.Ok_5VA_UndrThrsh AND BMS_HV_Trac_Bus_Sts is equal to a value: Intrfc.Can.CanC.InRaw.BMS_HV_Trac_Bus_Sts == CONTACTOR_CLOSED (2) AND Motor Battery Cntctr must be False: Intrfc.HcpApp.InRaw.bMtrBatCntctrStatusFltActv = 0 | Hv Is Itn Pos Signal High Validity is Invalid: Intrfc.Hw.InRaw.eHvIsltnPosSgnlHiVldty == SGNL_INVALID this flag gets Invalid if Intrfc.Hw.InRaw.HvIsltnPosSgnl> K_McpIntrfc.HwCal.HvIsltnPosSgnlOvrCal.FltSetThrsh | K_McpIntrfc.HwCal.HvIsltnPosSgnlOvrCal.LimFailSec | K_McpDiag.IsoACLssSnsrRngGrp.HVIsoPosRngHi.EnblTyp | T1 - 2 ms | 0 | Hv Is Itn Pos Signal High Validity is not Invalid: Intrfc.Hw.InRaw.eHvIsltnPosSgnlHiVldty == SGNL_INVALID | NA | Open contactors at next park/neutral
0AA792 | P0AA7-92 | Hybrid/EV Battery Pack "A" Voltage Isolation Sensor - Performance or Incorrect Operation | Fault | N | _ |  | 40 | 760 - IsoACLssSnsrRngGrp.HVIsoPosRngLo Isolation sensor Range check - HV isolation positive side Range Low |  |  |  | 5V Supply Voltage Signal is between Upper and Lower Threshold: K_McpDiag.CalAddnl.Ok_5VA_OvrThrsh > Intrfc.Hw.InRaw.Sply5vASgnl > K_McpDiag.CalAddnl.Ok_5VA_UndrThrsh AND BMS_HV_Trac_Bus_Sts is equal to a value: Intrfc.Can.CanC.InRaw.BMS_HV_Trac_Bus_Sts == CONTACTOR_CLOSED (2) AND Motor Battery Cntctr must be False: Intrfc.HcpApp.InRaw.bMtrBatCntctrStatusFltActv = 0 | Hv Is Itn Pos Signal Low Validity is Invalid: Intrfc.Hw.InRaw.eHvIsltnPosSgnlLoVldty == SGNL_INVALID this flag gets Invalid if Intrfc.Hw.InRaw.HvIsltnPosSgnl < K_McpIntrfc.HwCal.HvIsltnPosSgnlUndrCal.FltSetThrsh | NA | K_McpIntrfc.HwCal.HvIsltnPosSgnlUndrCal.LimFailSec | T1 - 2 ms | 0 | Hv Is Itn Pos Signal Low Validity is not Invalid: Intrfc.Hw.InRaw.eHvIsltnPosSgnlLoVldty == SGNL_INVALID | K_McpIntrfc.HwCal.HvIsltnPosSgnlUndrCal.LimPassSec | Open contactors at next park/neutral
0A1B92 | P0A1B-92 | Drive Motor "A" Control Module - Performance or Incorrect Operation | Fault | Y | MIL |  | 40 | 29 - MainMicroLv3Grp / | Does not power the vehicle Lack of power Malfunction of the starting of the vehicle | PIM Assembly faulty | Replace PIM Assembly | / | / | / | / | T1 | 1 | / | / | Parent Fault - Check Child Faults for Limp-actions
0A1B92 | P0A1B-92 | Drive Motor "A" Control Module - Performance or Incorrect Operation | Fault | Y | MIL |  | 40 | 872 - MainMicroLv3Grp.AlmGrb0 / |  |  |  | SStartup delay timer needs to be expired: startup_delay >= k_McpDiag.CalAddnl.DiagstrtupDlyTm_Sec | Current SMU ALM GRB0 and Mask SMU Alm Grb0 must be true: McpDiag.InRaw.Curr_SMU_ALM_GRB0 = 1 K_McpDiag.CalAddnl.MaskSMUAlmGrb0 = 1 | NA | K_McpDiag.MainMicroLv3Grp.AlmGrb0.EnblTyp | T2 | 1 | Current SMU ALM GRB0 and Mask SMU Alm Grb0 must be false: McpDiag.InRaw.Curr_SMU_ALM_GRB0 = 0 K_McpDiag.CalAddnl.MaskSMUAlmGrb0 = 0 | NA | Open WEDs, Motor Shutdown
0A1B92 | P0A1B-92 | Drive Motor "A" Control Module - Performance or Incorrect Operation | Fault | Y | MIL |  | 40 | 873 - MainMicroLv3Grp.AlmGrb1 / |  |  |  | SStartup delay timer needs to be expired: startup_delay >= k_McpDiag.CalAddnl.DiagstrtupDlyTm_Sec | Current SMU ALM GRB1 and Mask SMU Alm Grb1 must be true: McpDiag.InRaw.Curr_SMU_ALM_GRB1 = 1 K_McpDiag.CalAddnl.MaskSMUAlmGrb1 = 1 | NA | K_McpDiag.MainMicroLv3Grp.AlmGrb1.EnblTyp | T2 | 1 | Current SMU ALM GRB1 and Mask SMU Alm Grb1 must be false: McpDiag.InRaw.Curr_SMU_ALM_GRB1 = 0 K_McpDiag.CalAddnl.MaskSMUAlmGrb1 = 0 | NA | Open WEDs, Motor Shutdown
0A1B92 | P0A1B-92 | Drive Motor "A" Control Module - Performance or Incorrect Operation | Fault | Y | MIL |  | 40 | 882 - MainMicroLv3Grp.AlmGrb10 / |  |  |  | SStartup delay timer needs to be expired: startup_delay >= k_McpDiag.CalAddnl.DiagstrtupDlyTm_Sec | Current SMU ALM GRB10 and Mask SMU Alm Grb1 must be true: McpDiag.InRaw.Curr_SMU_ALM_GRB10 = 1 K_McpDiag.CalAddnl.MaskSMUAlmGrb10 = 1 | NA | K_McpDiag.MainMicroLv3Grp.AlmGrb10.EnblTyp | T2 | 1 | Current SMU ALM GRB10 and Mask SMU Alm Grb1 must be false: McpDiag.InRaw.Curr_SMU_ALM_GRB10 = 0 K_McpDiag.CalAddnl.MaskSMUAlmGrb10 = 0 | NA | Open WEDs, Motor Shutdown
0A1B92 | P0A1B-92 | Drive Motor "A" Control Module - Performance or Incorrect Operation | Fault | Y | MIL |  | 40 | 883 - MainMicroLv3Grp.AlmGrb11 / |  |  |  | SStartup delay timer needs to be expired: startup_delay >= k_McpDiag.CalAddnl.DiagstrtupDlyTm_Sec | Current SMU ALM GRB11 and Mask SMU A m Grb11 must be true: McpDiag.InRaw.Curr_SMU_ALM_GRB11 = 1 K_McpDiag.CalAddnl.MaskSMUAlmGrb11 = 1 | NA | K_McpDiag.MainMicroLv3Grp.AlmGrb11.EnblTyp | T2 | 1 | Current SMU ALM GRB11 and Mask SMU A m Grb11 must be false: McpDiag.InRaw.Curr_SMU_ALM_GRB11 = 0 K_McpDiag.CalAddnl.MaskSMUAlmGrb11 = 0 | NA | Open WEDs, Motor Shutdown
0A1B92 | P0A1B-92 | Drive Motor "A" Control Module - Performance or Incorrect Operation | Fault | Y | MIL |  | 40 | 884 - MainMicroLv3Grp.AlmGrb12 / |  |  |  | SStartup delay timer needs to be expired: startup_delay >= k_McpDiag.CalAddnl.DiagstrtupDlyTm_Sec | Current SMU ALM GRB12 and Mask SMU Alm Grb12 must be true: McpDiag.InRaw.Curr_SMU_ALM_GRB12 = 1 K_McpDiag.CalAddnl.MaskSMUAlmGrb12 = 1 | NA | K_McpDiag.MainMicroLv3Grp.AlmGrb12.EnblTyp | T2 | 1 | Current SMU ALM GRB12 and Mask SMU Alm Grb12 must be false: McpDiag.InRaw.Curr_SMU_ALM_GRB12 = 0 K_McpDiag.CalAddnl.MaskSMUAlmGrb12 = 0 | NA | Open WEDs, Motor Shutdown
0A1B92 | P0A1B-92 | Drive Motor "A" Control Module - Performance or Incorrect Operation | Fault | Y | MIL |  | 40 | 885 - MainMicroLv3Grp.AlmGrb13 / |  |  |  | SStartup delay timer needs to be expired: startup_delay >= k_McpDiag.CalAddnl.DiagstrtupDlyTm_Sec | Current SMU ALM GRB13 and Mask SMU Alm Grb13 must be true: McpDiag.InRaw.Curr_SMU_ALM_GRB13 = 1 K_McpDiag.CalAddnl.MaskSMUAlmGrb13 = 1 | NA | K_McpDiag.MainMicroLv3Grp.AlmGrb13.EnblTyp | T2 | 1 | Current SMU ALM GRB13 and Mask SMU Alm Grb13 must be false: McpDiag.InRaw.Curr_SMU_ALM_GRB13 = 0 K_McpDiag.CalAddnl.MaskSMUAlmGrb13 = 0 | NA | Open WEDs, Motor Shutdown
0A1B92 | P0A1B-92 | Drive Motor "A" Control Module - Performance or Incorrect Operation | Fault | Y | MIL |  | 40 | 886 - MainMicroLv3Grp.AlmGrb14 / |  |  |  | SStartup delay timer needs to be expired: startup_delay >= k_McpDiag.CalAddnl.DiagstrtupDlyTm_Sec | Current SMU ALM GRB14 and Mask SMU Alm Grb14 must be true: McpDiag.InRaw.Curr_SMU_ALM_GRB14 = 1 K_McpDiag.CalAddnl.MaskSMUAlmGrb14 = 1 | NA | K_McpDiag.MainMicroLv3Grp.AlmGrb14.EnblTyp | T2 | 1 | Current SMU ALM GRB14 and Mask SMU Alm Grb14 must be false: McpDiag.InRaw.Curr_SMU_ALM_GRB14 = 0 K_McpDiag.CalAddnl.MaskSMUAlmGrb14 = 0 | NA | Open WEDs, Motor Shutdown
0A1B92 | P0A1B-92 | Drive Motor "A" Control Module - Performance or Incorrect Operation | Fault | Y | MIL |  | 40 | 874 - MainMicroLv3Grp.AlmGrb2 / |  |  |  | SStartup delay timer needs to be expired: startup_delay >= k_McpDiag.CalAddnl.DiagstrtupDlyTm_Sec | Current SMU ALM GRB2 and Mask SMU Alm Grb2 must be true: McpDiag.InRaw.Curr_SMU_ALM_GRB2 = 1 K_McpDiag.CalAddnl.MaskSMUAlmGrb2= 1 | NA | K_McpDiag.MainMicroLv3Grp.AlmGrb2.EnblTyp | T2 | 1 | Current SMU ALM GRB2 and Mask SMU Alm Grb2 must be false: McpDiag.InRaw.Curr_SMU_ALM_GRB2 = 0 K_McpDiag.CalAddnl.MaskSMUAlmGrb2= 0 | NA | Open WEDs, Motor Shutdown
0A1B92 | P0A1B-92 | Drive Motor "A" Control Module - Performance or Incorrect Operation | Fault | Y | MIL |  | 40 | 875 - MainMicroLv3Grp.AlmGrb3 / |  |  |  | SStartup delay timer needs to be expired: startup_delay >= k_McpDiag.CalAddnl.DiagstrtupDlyTm_Sec | Current SMU ALM GRB3 and Mask SMU Alm Grb3 must be true: McpDiag.InRaw.Curr_SMU_ALM_GRB3 = 1 K_McpDiag.CalAddnl.MaskSMUAlmGrb3= 1 | NA | K_McpDiag.MainMicroLv3Grp.AlmGrb3.EnblTyp | T2 | 1 | Current SMU ALM GRB3 and Mask SMU Alm Grb3 must be false: McpDiag.InRaw.Curr_SMU_ALM_GRB3 = 0 K_McpDiag.CalAddnl.MaskSMUAlmGrb3= 0 | NA | Open WEDs, Motor Shutdown
0A1B92 | P0A1B-92 | Drive Motor "A" Control Module - Performance or Incorrect Operation | Fault | Y | MIL |  | 40 | 876 - MainMicroLv3Grp.AlmGrb4 / |  |  |  | SStartup delay timer needs to be expired: startup_delay >= k_McpDiag.CalAddnl.DiagstrtupDlyTm_Sec | Current SMU ALM GRB4 and Mask SMU Alm Grb4 must be true: McpDiag.InRaw.Curr_SMU_ALM_GRB4 = 1 K_McpDiag.CalAddnl.MaskSMUAlmGrb4= 1 | NA | K_McpDiag.MainMicroLv3Grp.AlmGrb4.EnblTyp | T2 | 1 | Current SMU ALM GRB4 and Mask SMU Alm Grb4 must be false: McpDiag.InRaw.Curr_SMU_ALM_GRB4 = 0 K_McpDiag.CalAddnl.MaskSMUAlmGrb4= 0 | NA | Open WEDs, Motor Shutdown
0A1B92 | P0A1B-92 | Drive Motor "A" Control Module - Performance or Incorrect Operation | Fault | Y | MIL |  | 40 | 877 - MainMicroLv3Grp.AlmGrb5 / |  |  |  | SStartup delay timer needs to be expired: startup_delay >= k_McpDiag.CalAddnl.DiagstrtupDlyTm_Sec | Current SMU ALM GRB5 and Mask SMU Alm Grb5 must be true: McpDiag.InRaw.Curr_SMU_ALM_GRB5 = 1 K_McpDiag.CalAddnl.MaskSMUAlmGrb5= 1 | NA | K_McpDiag.MainMicroLv3Grp.AlmGrb5.EnblTyp | T2 | 1 | Current SMU ALM GRB5 and Mask SMU Alm Grb5 must be false: McpDiag.InRaw.Curr_SMU_ALM_GRB5 = 0 K_McpDiag.CalAddnl.MaskSMUAlmGrb5= 0 | NA | Open WEDs, Motor Shutdown
0A1B92 | P0A1B-92 | Drive Motor "A" Control Module - Performance or Incorrect Operation | Fault | Y | MIL |  | 40 | 878 - MainMicroLv3Grp.AlmGrb6 / |  |  |  | SStartup delay timer needs to be expired: startup_delay >= k_McpDiag.CalAddnl.DiagstrtupDlyTm_Sec | Current SMU ALM GRB6 and Mask SMU Alm Grb6 must be true: McpDiag.InRaw.Curr_SMU_ALM_GRB6 = 1 K_McpDiag.CalAddnl.MaskSMUAlmGrb6= 1 | NA | K_McpDiag.MainMicroLv3Grp.AlmGrb6.EnblTyp | T2 | 1 | Current SMU ALM GRB6 and Mask SMU Alm Grb6 must be false: McpDiag.InRaw.Curr_SMU_ALM_GRB6 = 0 K_McpDiag.CalAddnl.MaskSMUAlmGrb6= 0 | NA | Open WEDs, Motor Shutdown
0A1B92 | P0A1B-92 | Drive Motor "A" Control Module - Performance or Incorrect Operation | Fault | Y | MIL |  | 40 | 879 - MainMicroLv3Grp.AlmGrb7 / |  |  |  | SStartup delay timer needs to be expired: startup_delay >= k_McpDiag.CalAddnl.DiagstrtupDlyTm_Sec | Current SMU ALM GRB7 and Mask SMU Alm Grb7 must be true: McpDiag.InRaw.Curr_SMU_ALM_GRB7 = 1 K_McpDiag.CalAddnl.MaskSMUAlmGrb7= 1 | NA | K_McpDiag.MainMicroLv3Grp.AlmGrb7.EnblTyp | T2 | 1 | Current SMU ALM GRB7 and Mask SMU Alm Grb7 must be false: McpDiag.InRaw.Curr_SMU_ALM_GRB7 = 0 K_McpDiag.CalAddnl.MaskSMUAlmGrb7= 0 | NA | Open WEDs, Motor Shutdown
0A1B92 | P0A1B-92 | Drive Motor "A" Control Module - Performance or Incorrect Operation | Fault | Y | MIL |  | 40 | 880 - MainMicroLv3Grp.AlmGrb8 / |  |  |  | SStartup delay timer needs to be expired: startup_delay >= k_McpDiag.CalAddnl.DiagstrtupDlyTm_Sec | Current SMU ALM GRB8 and Mask SMU Alm Grb8 must be true: McpDiag.InRaw.Curr_SMU_ALM_GRB8 = 1 K_McpDiag.CalAddnl.MaskSMUAlmGrb8= 1 | NA | K_McpDiag.MainMicroLv3Grp.AlmGrb8.EnblTyp | T2 | 1 | Current SMU ALM GRB8 and Mask SMU Alm Grb8 must be false: McpDiag.InRaw.Curr_SMU_ALM_GRB8 = 0 K_McpDiag.CalAddnl.MaskSMUAlmGrb8= 0 | NA | Open WEDs, Motor Shutdown
0A1B92 | P0A1B-92 | Drive Motor "A" Control Module - Performance or Incorrect Operation | Fault | Y | MIL |  | 40 | 881 - MainMicroLv3Grp.AlmGrb9 / |  |  |  | SStartup delay timer needs to be expired: startup_delay >= k_McpDiag.CalAddnl.DiagstrtupDlyTm_Sec | Current SMU ALM GRB9 and Mask SMU Alm Grb9 must be true: McpDiag.InRaw.Curr_SMU_ALM_GRB9= 1 K_McpDiag.CalAddnl.MaskSMUAlmGrb9= 1 | NA | K_McpDiag.MainMicroLv3Grp.AlmGrb9.EnblTyp | T2 | 1 | Current SMU ALM GRB9 and Mask SMU Alm Grb9 must be false: McpDiag.InRaw.Curr_SMU_ALM_GRB9= 0 K_McpDiag.CalAddnl.MaskSMUAlmGrb9= 0 | NA | Open WEDs, Motor Shutdown
0A1B92 | P0A1B-92 | Drive Motor "A" Control Module - Performance or Incorrect Operation | Fault | Y | MIL |  | 40 | 887 - MainMicroLv3Grp.InitAlmGrb0 / |  |  |  | SStartup delay timer needs to be expired: startup_delay >= k_McpDiag.CalAddnl.DiagstrtupDlyTm_Sec | Current SMU ALM GRB0 and Mask SMUA lm Grb0 must be true: McpDiag.InRaw.Curr_SMU_ALM_GRB0 = 1 K_McpDiag.CalAddnl.MaskSMUInitAlmGrb0= 1 | NA | K_McpDiag.MainMicroLv3Grp.InitAlmGrb0.EnblTyp | T2 | 1 | Current SMU ALM GRB0 and Mask SMUA lm Grb0 must be false: McpDiag.InRaw.Curr_SMU_ALM_GRB0 = 0 K_McpDiag.CalAddnl.MaskSMUInitAlmGrb0= 0 | NA | Open WEDs, Motor Shutdown
0A1B92 | P0A1B-92 | Drive Motor "A" Control Module - Performance or Incorrect Operation | Fault | Y | MIL |  | 40 | 888 - MainMicroLv3Grp.InitAlmGrb1 / |  |  |  | SStartup delay timer needs to be expired: startup_delay >= k_McpDiag.CalAddnl.DiagstrtupDlyTm_Sec | Current SMU ALM GRB1 and Mask SMUA lm Grb1 must be true: McpDiag.InRaw.Curr_SMU_ALM_GRB1 = 1 K_McpDiag.CalAddnl.MaskSMUInitAlmGrb1= 1 | NA | K_McpDiag.MainMicroLv3Grp.InitAlmGrb1.EnblTyp | T2 | 1 | Current SMU ALM GRB1 and Mask SMUA lm Grb1 must be false: McpDiag.InRaw.Curr_SMU_ALM_GRB1 = 0 K_McpDiag.CalAddnl.MaskSMUInitAlmGrb1= 0 | NA | Open WEDs, Motor Shutdown
0A1B92 | P0A1B-92 | Drive Motor "A" Control Module - Performance or Incorrect Operation | Fault | Y | MIL |  | 40 | 897 - MainMicroLv3Grp.InitAlmGrb10 / |  |  |  | SStartup delay timer needs to be expired: startup_delay >= k_McpDiag.CalAddnl.DiagstrtupDlyTm_Sec | Current SMU ALM GRB10 and Mask SMUA lm Grb10 must be true: McpDiag.InRaw.Curr_SMU_ALM_GRB10 = 1 K_McpDiag.CalAddnl.MaskSMUInitAlmGrb10= 1 | NA | K_McpDiag.MainMicroLv3Grp.InitAlmGrb10.EnblTyp | T2 | 1 | Current SMU ALM GRB10 and Mask SMUA lm Grb10 must be false: McpDiag.InRaw.Curr_SMU_ALM_GRB10 = 0 K_McpDiag.CalAddnl.MaskSMUInitAlmGrb10= 0 | NA | Open WEDs, Motor Shutdown
0A1B92 | P0A1B-92 | Drive Motor "A" Control Module - Performance or Incorrect Operation | Fault | Y | MIL |  | 40 | 898 - MainMicroLv3Grp.InitAlmGrb11 / |  |  |  | SStartup delay timer needs to be expired: startup_delay >= k_McpDiag.CalAddnl.DiagstrtupDlyTm_Sec | Current SMU ALM GRB11 and Mask SMUA lm Grb11 must be true: McpDiag.InRaw.Curr_SMU_ALM_GRB11 = 1 K_McpDiag.CalAddnl.MaskSMUInitAlmGrb11= 1 | NA | K_McpDiag.MainMicroLv3Grp.InitAlmGrb11.EnblTyp | T2 | 1 | Current SMU ALM GRB11 and Mask SMUA lm Grb11 must be false: McpDiag.InRaw.Curr_SMU_ALM_GRB11 = 0 K_McpDiag.CalAddnl.MaskSMUInitAlmGrb11= 0 | NA | Open WEDs, Motor Shutdown
0A1B92 | P0A1B-92 | Drive Motor "A" Control Module - Performance or Incorrect Operation | Fault | Y | MIL |  | 40 | 899 - MainMicroLv3Grp.InitAlmGrb12 / |  |  |  | SStartup delay timer needs to be expired: startup_delay >= k_McpDiag.CalAddnl.DiagstrtupDlyTm_Sec | Current SMU ALM GRB12 and Mask SMUA lm Grb12 must be true: McpDiag.InRaw.Curr_SMU_ALM_GRB12 = 1 K_McpDiag.CalAddnl.MaskSMUInitAlmGrb12 = 1 | NA | K_McpDiag.MainMicroLv3Grp.InitAlmGrb12.EnblTyp | T2 | 1 | Current SMU ALM GRB12 and Mask SMUA lm Grb12 must be false: McpDiag.InRaw.Curr_SMU_ALM_GRB12 = 0 K_McpDiag.CalAddnl.MaskSMUInitAlmGrb12 = 0 | NA | Open WEDs, Motor Shutdown
0A1B92 | P0A1B-92 | Drive Motor "A" Control Module - Performance or Incorrect Operation | Fault | Y | MIL |  | 40 | 900 - MainMicroLv3Grp.InitAlmGrb13 / |  |  |  | SStartup delay timer needs to be expired: startup_delay >= k_McpDiag.CalAddnl.DiagstrtupDlyTm_Sec | Current SMU ALM GRB13 and Mask SMUA lm Grb13 must be true: McpDiag.InRaw.Curr_SMU_ALM_GRB13 = 1 K_McpDiag.CalAddnl.MaskSMUInitAlmGrb13 = 1 | NA | K_McpDiag.MainMicroLv3Grp.InitAlmGrb13.EnblTyp | T2 | 1 | Current SMU ALM GRB13 and Mask SMUA lm Grb13 must be false: McpDiag.InRaw.Curr_SMU_ALM_GRB13 = 0 K_McpDiag.CalAddnl.MaskSMUInitAlmGrb13 = 0 | NA | Open WEDs, Motor Shutdown
0A1B92 | P0A1B-92 | Drive Motor "A" Control Module - Performance or Incorrect Operation | Fault | Y | MIL |  | 40 | 901 - MainMicroLv3Grp.InitAlmGrb14 / |  |  |  | SStartup delay timer needs to be expired: startup_delay >= k_McpDiag.CalAddnl.DiagstrtupDlyTm_Sec | Current SMU ALM GRB1 and Mask SMUA lm Grb1 must be true: McpDiag.InRaw.Curr_SMU_ALM_GRB1 = 1 K_McpDiag.CalAddnl.MaskSMUInitAlmGrb1 = 1 | NA | K_McpDiag.MainMicroLv3Grp.InitAlmGrb13.EnblTyp | T2 | 1 | Current SMU ALM GRB1 and Mask SMUA lm Grb1 must be false: McpDiag.InRaw.Curr_SMU_ALM_GRB1 = 0 K_McpDiag.CalAddnl.MaskSMUInitAlmGrb1 = 0 | NA | Open WEDs, Motor Shutdown
0A1B92 | P0A1B-92 | Drive Motor "A" Control Module - Performance or Incorrect Operation | Fault | Y | MIL |  | 40 | 889 - MainMicroLv3Grp.InitAlmGrb2 / |  |  |  | SStartup delay timer needs to be expired: startup_delay >= k_McpDiag.CalAddnl.DiagstrtupDlyTm_Sec | Current SMU ALM GRB3 and Mask SMUA lm Grb2 must be true: McpDiag.InRaw.Curr_SMU_ALM_GRB3 = 1 K_McpDiag.CalAddnl.MaskSMUInitAlmGrb3 = 1 | NA | K_McpDiag.MainMicroLv3Grp.InitAlmGrb2.EnblTyp | T2 | 1 | Current SMU ALM GRB3 and Mask SMUA lm Grb2 must be false: McpDiag.InRaw.Curr_SMU_ALM_GRB3 = 0 K_McpDiag.CalAddnl.MaskSMUInitAlmGrb3 = 0 | NA | Open WEDs, Motor Shutdown
0A1B92 | P0A1B-92 | Drive Motor "A" Control Module - Performance or Incorrect Operation | Fault | Y | MIL |  | 40 | 890 - MainMicroLv3Grp.InitAlmGrb3 / |  |  |  | SStartup delay timer needs to be expired: startup_delay >= k_McpDiag.CalAddnl.DiagstrtupDlyTm_Sec | Current SMU ALM GRB3 and Mask SMUA lm Grb3 must be true: McpDiag.InRaw.Curr_SMU_ALM_GRB3 = 1 K_McpDiag.CalAddnl.MaskSMUInitAlmGrb3 = 1 | NA | K_McpDiag.MainMicroLv3Grp.InitAlmGrb3.EnblTyp | T2 | 1 | Current SMU ALM GRB3 and Mask SMUA lm Grb3 must be false: McpDiag.InRaw.Curr_SMU_ALM_GRB3 = 0 K_McpDiag.CalAddnl.MaskSMUInitAlmGrb3 = 0 | NA | Open WEDs, Motor Shutdown
0A1B92 | P0A1B-92 | Drive Motor "A" Control Module - Performance or Incorrect Operation | Fault | Y | MIL |  | 40 | 891 - MainMicroLv3Grp.InitAlmGrb4 / |  |  |  | SStartup delay timer needs to be expired: startup_delay >= k_McpDiag.CalAddnl.DiagstrtupDlyTm_Sec | Current SMU ALM GRB4 and Mask SMU Init Alm Grb4 must be true: McpDiag.InRaw.Init_SMU_ALM_GRB4= 1 K_McpDiag.CalAddnl.MaskSMUInitAlmGrb4= 1 | NA | K_McpDiag.MainMicroLv3Grp.InitAlmGrb4.EnblTyp | T2 | 1 | Current SMU ALM GRB4 and Mask SMU Init Alm Grb4 must be false: McpDiag.InRaw.Init_SMU_ALM_GRB4= 0 K_McpDiag.CalAddnl.MaskSMUInitAlmGrb4= 0 | NA | Open WEDs, Motor Shutdown
0A1B92 | P0A1B-92 | Drive Motor "A" Control Module - Performance or Incorrect Operation | Fault | Y | MIL |  | 40 | 892 - MainMicroLv3Grp.InitAlmGrb5 / |  |  |  | SStartup delay timer needs to be expired: startup_delay >= k_McpDiag.CalAddnl.DiagstrtupDlyTm_Sec | Current SMU ALM GRB5 and Mask SMU Init Alm Grb5 must be true: McpDiag.InRaw.Init_SMU_ALM_GRB5= 1 K_McpDiag.CalAddnl.MaskSMUInitAlmGrb5= 1 | NA | K_McpDiag.MainMicroLv3Grp.InitAlmGrb5.EnblTyp | T2 | 1 | Current SMU ALM GRB5 and Mask SMU Init Alm Grb5 must be false: McpDiag.InRaw.Init_SMU_ALM_GRB5= 0 K_McpDiag.CalAddnl.MaskSMUInitAlmGrb5= 0 | NA | Open WEDs, Motor Shutdown
0A1B92 | P0A1B-92 | Drive Motor "A" Control Module - Performance or Incorrect Operation | Fault | Y | MIL |  | 40 | 893 - MainMicroLv3Grp.InitAlmGrb6 / |  |  |  | SStartup delay timer needs to be expired: startup_delay >= k_McpDiag.CalAddnl.DiagstrtupDlyTm_Sec | Current SMU ALM GRB6 and Mask SMU Init Alm Grb6 must be true: McpDiag.InRaw.Init_SMU_ALM_GRB6= 1 K_McpDiag.CalAddnl.MaskSMUInitAlmGrb6= 1 | NA | K_McpDiag.MainMicroLv3Grp.InitAlmGrb6.EnblTyp | T2 | 1 | Current SMU ALM GRB6 and Mask SMU Init Alm Grb6 must be false: McpDiag.InRaw.Init_SMU_ALM_GRB6= 0 K_McpDiag.CalAddnl.MaskSMUInitAlmGrb6= 0 | NA | Open WEDs, Motor Shutdown
0A1B92 | P0A1B-92 | Drive Motor "A" Control Module - Performance or Incorrect Operation | Fault | Y | MIL |  | 40 | 894 - MainMicroLv3Grp.InitAlmGrb7 / |  |  |  | SStartup delay timer needs to be expired: startup_delay >= k_McpDiag.CalAddnl.DiagstrtupDlyTm_Sec | Current SMU ALM GRB7 and Mask SMU Init Alm Grb7 must be true: McpDiag.InRaw.Init_SMU_ALM_GRB7 = 1 K_McpDiag.CalAddnl.MaskSMUInitAlmGrb97= 1 | NA | K_McpDiag.MainMicroLv3Grp.InitAlmGrb7.EnblTyp | T2 | 1 | Current SMU ALM GRB7 and Mask SMU Init Alm Grb7 must be false: McpDiag.InRaw.Init_SMU_ALM_GRB7 = 0 K_McpDiag.CalAddnl.MaskSMUInitAlmGrb97= 0 | NA | Open WEDs, Motor Shutdown
0A1B92 | P0A1B-92 | Drive Motor "A" Control Module - Performance or Incorrect Operation | Fault | Y | MIL |  | 40 | 895 - MainMicroLv3Grp.InitAlmGrb8 / |  |  |  | SStartup delay timer needs to be expired: startup_delay >= k_McpDiag.CalAddnl.DiagstrtupDlyTm_Sec | Current SMU ALM GRB8 and Mask SMU Init Alm Grb8 must be true: McpDiag.InRaw.Init_SMU_ALM_GRB8 = 1 K_McpDiag.CalAddnl.MaskSMUInitAlmGrb98= 1 | NA | K_McpDiag.MainMicroLv3Grp.InitAlmGrb8.EnblTyp | T2 | 1 | Current SMU ALM GRB8 and Mask SMU Init Alm Grb8 must be false: McpDiag.InRaw.Init_SMU_ALM_GRB8 = 0 K_McpDiag.CalAddnl.MaskSMUInitAlmGrb98= 0 | NA | Open WEDs, Motor Shutdown
0A1B92 | P0A1B-92 | Drive Motor "A" Control Module - Performance or Incorrect Operation | Fault | Y | MIL |  | 40 | 896 - MainMicroLv3Grp.InitAlmGrb9 / |  |  |  | SStartup delay timer needs to be expired: startup_delay >= k_McpDiag.CalAddnl.DiagstrtupDlyTm_Sec | Current SMU ALM GRB9 and Mask SMU Init Alm Grb9 must be true: McpDiag.InRaw.Init_SMU_ALM_GRB9 = 1 K_McpDiag.CalAddnl.MaskSMUInitAlmGrb9 = 1 | NA | K_McpDiag.MainMicroLv3Grp.InitAlmGrb9.EnblTyp | T2 | 1 | Current SMU ALM GRB9 and Mask SMU Init Alm Grb9 must be false: McpDiag.InRaw.Init_SMU_ALM_GRB9 = 0 K_McpDiag.CalAddnl.MaskSMUInitAlmGrb9 = 0 | NA | Open WEDs, Motor Shutdown
F00100 | U3001-00 | Control Module Improper Shutdown Performance - no sub type information | Fault | Y | MIL |  | 40 | 47 - McpShutOffPathGrp Indicates that the shutoff path is NOK Shut of path cannot be used to shut down the inverter | Does not power the vehicle Lack of power Malfunction of the starting of the vehicle | PIM Assembly faulty | Replace PIM Assembly | / | / | / | / | T1 - 2 ms | 1 | / | / | Parent Fault - Check Child Faults for Limp-actions
F00100 | U3001-00 | Control Module Improper Shutdown Performance - no sub type information | Fault | Y | MIL |  | 40 | 816 - McpShutOffPathGrp.AuxMicroGrp_CalDwnldFlt Aux Micro calibration download failed |  |  |  | 5V Bottom Signal is between Upper and Lower Threshold: K_McpDiag.CalAddnl.Ok_5V_GDIC_BOT_AI_OvrThrsh > Intrfc.Hw.InRaw.Sply5vGDICBotSgnl > K_McpDiag.CalAddnl.Ok_5V_GDIC_BOT_AI_UndrThrsh and Loc Fail Flag must be false: McpDiag.InRaw.LocFailFlg = 0 ""Aurix_LOC_Failure_Flag"" is set to 0, indicating Loss of Communication in UART message received from Aux micro" and Crc Fail Flag must be false: McpDiag.InRaw.CrcFailFlg = 0 | Calibration Download Failed must be true: McpDiag.InRaw.CalDwnldFaild = 1 "Calibration_Failure_Flag" is set to 1, indicating Aux micro has error/issue based on the calibration provided. | NA | K_McpDiag.AuxMicroGrp.CalDwnldFlt.EnblTyp | T2 - 10 ms | 1 | Calibration Download Failed must be false: McpDiag.InRaw.CalDwnldFaild = 0 | NA | Open WEDs, Motor Shutdown
F00100 | U3001-00 | Control Module Improper Shutdown Performance - no sub type information | Fault | Y | MIL |  | 40 | 810 - McpShutOffPathGrp.AuxMicroGrp_LoCFlt Communication failure with PIC |  |  |  | 5V Bottom Signal is between Upper and Lower Threshold: K_McpDiag.CalAddnl.Ok_5V_GDIC_BOT_AI_OvrThrsh > Intrfc.Hw.InRaw.Sply5vGDICBotSgnl > K_McpDiag.CalAddnl.Ok_5V_GDIC_BOT_AI_UndrThrsh | Loc Fail Flag must be true: McpDiag.InRaw.LocFailFlg = 1 "Aurix_LOC_Failure_Flag" is set to 1, indicating Loss of Communication in UART message received from Aux micro | K_McpDiag.AuxMicroGrp.LoCFlt.LimFailSec | K_McpDiag.AuxMicroGrp.LoCFlt.EnblTyp | T2 - 10 ms | 1 | Local Fail Flag must be false: McpDiag.InRaw.LocFailFlg = 0 | K_McpDiag.AuxMicroGrp.LoCFlt.LimPassSec | Open WEDs, Motor Shutdown
F00100 | U3001-00 | Control Module Improper Shutdown Performance - no sub type information | Fault | Y | MIL |  | 40 | 811 - McpShutOffPathGrp.AuxMicroGrp_QnAFlt QnA failure with PIC |  |  |  | 5V Bottom Signal is between Upper and Lower Threshold: K_McpDiag.CalAddnl.Ok_5V_GDIC_BOT_AI_OvrThrsh > Intrfc.Hw.InRaw.Sply5vGDICBotSgnl > K_McpDiag.CalAddnl.Ok_5V_GDIC_BOT_AI_UndrThrsh and Loc Fail Flag must be false: McpDiag.InRaw.LocFailFlg = 0 ""Aurix_LOC_Failure_Flag"" is set to 0, indicating Loss of Communication in UART message received from Aux micro" and Crc Fail Flag must be false: McpDiag.InRaw.CrcFailFlg = 0 | Alu Fail Flag must be true: McpDiag.InRaw.AluFailFlg = 1 "ALU_check_fault_flag" is set to 1 /*Flag indicating Aux Micro ALU - Arithmetic Logic Unit failure*/ PIC performs ALU recursive operations checks as an alternative to QnA to ensure the sanity of PIC. | K_McpDiag.AuxMicroGrp.QnAFlt.LimFailSec | K_McpDiag.AuxMicroGrp.QnAFlt.EnblTyp | T2 - 10 ms | 1 | Alu Fail Flag must be false: McpDiag.InRaw.AluFailFlg = 0 | K_McpDiag.NomeFault.LimPassSec | Open WEDs, Motor Shutdown
F00100 | U3001-00 | Control Module Improper Shutdown Performance - no sub type information | Fault | Y | MIL |  | 40 | 813 - McpShutOffPathGrp.AuxMicroGrp_RstFlt PIC going into reset due to 5v fault, PIC to report back the same to main micro |  |  |  | 5V Bottom Signal is between Upper and Lower Threshold: K_McpDiag.CalAddnl.Ok_5V_GDIC_BOT_AI_OvrThrsh > Intrfc.Hw.InRaw.Sply5vGDICBotSgnl > K_McpDiag.CalAddnl.Ok_5V_GDIC_BOT_AI_UndrThrsh and Loc Fail Flag must be false: McpDiag.InRaw.LocFailFlg = 0 ""Aurix_LOC_Failure_Flag"" is set to 0, indicating Loss of Communication in UART message received from Aux micro" and Crc Fail Flag must be false: McpDiag.InRaw.CrcFailFlg = 0 | Reset Flag must be true: McpDiag.InRaw.RstFlg = 1 this flag indicates /*Aux micro reset reason*/ | K_McpDiag.AuxMicroGrp.RstFlt.LimFailSec | K_McpDiag.AuxMicroGrp.RstFlt.EnblTyp | T2 - 10 ms | 1 | Reset Flag must be false: McpDiag.InRaw.RstFlg = 0 | K_McpDiag.NomeFault.LimPassSec | Open WEDs, Motor Shutdown
F00100 | U3001-00 | Control Module Improper Shutdown Performance - no sub type information | Fault | Y | MIL |  | 40 | 812 - McpShutOffPathGrp.AuxMicroGrp_SafeStFlt Safestate1 and 2 are not same |  |  |  | 5V Bottom Signal is between Upper and Lower Threshold: K_McpDiag.CalAddnl.Ok_5V_GDIC_BOT_AI_OvrThrsh > Intrfc.Hw.InRaw.Sply5vGDICBotSgnl > K_McpDiag.CalAddnl.Ok_5V_GDIC_BOT_AI_UndrThrsh and Loc Fail Flag must be false: McpDiag.InRaw.LocFailFlg = 0 ""Aurix_LOC_Failure_Flag"" is set to 0, indicating Loss of Communication in UART message received from Aux micro" and Crc Fail Flag must be false: McpDiag.InRaw.CrcFailFlg = 0 | Safe Status must be true: McpDiag.InRaw.SafeSt = 1 "Secondary_Micro_Self_Test_Flags" is set to 1, indicating secondary micro self test | K_McpDiag.AuxMicroGrp.SafeStFlt.LimFailSec | K_McpDiag.AuxMicroGrp.SafeStFlt.EnblTyp | T2 - 10 ms | 1 | Safe Status must be false: McpDiag.InRaw.SafeSt = 0 | K_McpDiag.NomeFault.LimPassSec | Open WEDs, Motor Shutdown
F00100 | U3001-00 | Control Module Improper Shutdown Performance - no sub type information | Fault | Y | MIL |  | 40 | 817 - McpShutOffPathGrp.AuxMicroGrp_SelfTestA2DFlt Aux Micro self test failure on A2D |  |  |  | 5V Bottom Signal is between Upper and Lower Threshold: K_McpDiag.CalAddnl.Ok_5V_GDIC_BOT_AI_OvrThrsh > Intrfc.Hw.InRaw.Sply5vGDICBotSgnl > K_McpDiag.CalAddnl.Ok_5V_GDIC_BOT_AI_UndrThrsh and Loc Fail Flag must be false: McpDiag.InRaw.LocFailFlg = 0 ""Aurix_LOC_Failure_Flag"" is set to 0, indicating Loss of Communication in UART message received from Aux micro" and Crc Fail Flag must be false: McpDiag.InRaw.CrcFailFlg = 0 | Fault Flag from Low-level Driver Safe Status Bit 1 must be active RTE bit read (BIT 1) from McpDiag.InRaw.SafeSt = 1 pDiag->In.SafeSt = SELFTSTA2DFLT Checking secondary micro Analog-to-Digital converter fault | NA | K_McpDiag.AuxMicroGrp.SelfTestA2DFlt.EnblTyp | T2 - 10 ms | 1 | Fault Flag from Low-level Driver Safe Status Bit 1 must be not active RTE bit read (BIT 1) from McpDiag.InRaw.SafeSt = 0 | NA | Open WEDs, Motor Shutdown
F00100 | U3001-00 | Control Module Improper Shutdown Performance - no sub type information | Fault | Y | MIL |  | 40 | 814 - McpShutOffPathGrp.AuxMicroGrp_SelfTestMemoryFlt PIC self test failure on startup |  |  |  | 5V Bottom Signal is between Upper and Lower Threshold: K_McpDiag.CalAddnl.Ok_5V_GDIC_BOT_AI_OvrThrsh > Intrfc.Hw.InRaw.Sply5vGDICBotSgnl > K_McpDiag.CalAddnl.Ok_5V_GDIC_BOT_AI_UndrThrsh and Loc Fail Flag must be false: McpDiag.InRaw.LocFailFlg = 0 ""Aurix_LOC_Failure_Flag"" is set to 0, indicating Loss of Communication in UART message received from Aux micro" and Crc Fail Flag must be false: McpDiag.InRaw.CrcFailFlg = 0 | Fault Flag from Low-level Driver Safe Status Bit 0 must be active RTE bit read (BIT 0) from McpDiag.InRaw.SafeSt = 1 pDiag->In.SafeSt = SELFTSTMEMFLT Checking secondary micro memory fault | K_McpDiag.AuxMicroGrp.SelfTestMemoryFlt.LimFailSec | K_McpDiag.AuxMicroGrp.SelfTestMemoryFlt.EnblTyp | T2 - 10 ms | 1 | Fault Flag from Low-level Driver Safe Status Bit 0 must be NOT active RTE bit read (BIT 0) from McpDiag.InRaw.SafeSt = 0 | K_McpDiag.NomeFault.LimPassSec | Open WEDs, Motor Shutdown
F00100 | U3001-00 | Control Module Improper Shutdown Performance - no sub type information | Fault | Y | MIL |  | 40 | 815 - McpShutOffPathGrp.AuxMicroGrp_SpdPlaustFlt PIC calculates speed using either current or voltage inputs. While in 3PS voltage based speed should be 0 and viceversa for 6SO. Plausibility check diagnostics for speed using current or voltage when in 3PS or 6SO. |  |  |  | 5V Bottom Signal is between Upper and Lower Threshold: K_McpDiag.CalAddnl.Ok_5V_GDIC_BOT_AI_OvrThrsh > Intrfc.Hw.InRaw.Sply5vGDICBotSgnl > K_McpDiag.CalAddnl.Ok_5V_GDIC_BOT_AI_UndrThrsh and Loc Fail Flag must be false: McpDiag.InRaw.LocFailFlg = 0 ""Aurix_LOC_Failure_Flag"" is set to 0, indicating Loss of Communication in UART message received from Aux micro" and Crc Fail Flag must be false: McpDiag.InRaw.CrcFailFlg = 0 | Speed Plausability Flag must be true: McpDiag.InRaw.SpdPlausFlg = 1 "Speed_Implausible_In_Safe_State" is set to 1, indicating speed is implausible in the last power cycle | K_McpDiag.AuxMicroGrp.SpdPlaustFlt.LimFailSec | K_McpDiag.AuxMicroGrp.SpdPlaustFlt.EnblTyp | T2 - 10 ms | 1 | Speed Plausability Flag must be false: McpDiag.InRaw.SpdPlausFlg = 0 | K_McpDiag.NomeFault.LimPassSec | Open WEDs, Motor Shutdown
F00100 | U3001-00 | Control Module Improper Shutdown Performance - no sub type information | Fault | Y | MIL |  | 40 | 902 - McpShutOffPathGrp.SPTFail Indicates that the hardware shutoff path is NOK Shut of path cannot be used to shut down the inverter |  |  |  | Startup delay timer needs to be expired: startup_delay >= k_McpDiag.CalAddnl.DiagstrtupDlyTm_Sec | Shut Off Path Results is equal to RTE_FAILED: Intrfc.InRaw.ShutOffPathTestResult == RTE_E_HW_GetShutOffPathTestStatus_E_FAILED After power up, LLD will run shut off path test (SOPT) which consists of over 200 tests to make sure control board is healthy. If any of the tests in SOPT fails, this fault is set. | NA | K_McpDiag.McpShutOffPath.EnblTyp | T1 - 2ms | 1 | Shut Off Path Results is not equal to RTE_FAILED: Intrfc.InRaw.ShutOffPathTestResult != RTE_E_HW_GetShutOffPathTestStatus_E_FAILED | NA | Open WEDs, Motor Shutdown
066692 | P0666-92 | Control Module Internal Temperature Sensor "A" - Performance or Incorrect Operation | Fault | N | _ |  | 40 | 60 - MiscOvrTempGrp Diagnostic for several temperatures, Overtemperature check | No customer perception | PIM Assembly faulty EDM Assembly faulty | Replace PIM Assembly. If fault is still present, replace EDM Assembly. | / | / | / | / | T2 - 10 ms | 0 | / | / | Parent Fault - Check Child Faults for Limp-actions
066692 | P0666-92 | Control Module Internal Temperature Sensor "A" - Performance or Incorrect Operation | Fault | N | _ |  | 40 | 736 - MiscOvrTempGrp.ACBusBarTemp_DerateAcBusBarTemp Derating based on AC BUS BAR overtemperature is stronger than threshold, e.g. derating more than 50% |  |  |  | State of AC Bus Bar Qualifier must be true: McpDiag.In.ACBusBar_Qualifier = 1 | AC Bus Bar Temperature Slewed Capability value lower than Fail Threshold calibration: Proc_Derate.Prvt.AcBusBarTemp.SlewdCpblty < K_McpDiag.MiscOvrTempGrp.ACBusBarTemp_DerateAcBusBarTemp.FltSetThrsh | K_McpDiag.MiscOvrTempGrp.ACBusBarTemp_DerateAcBusBarTemp.LimFailSec | K_McpDiag.MiscOvrTempGrp.ACBusBarTemp_DerateAcBusBarTemp.EnblTyp | T2 - 10 ms | 0 | AC Bus Bar Temperature Slewed Capability value must be above or equal to the Pass Threshold: Proc_Derate.Prvt.AcBusBarTemp.SlewdCpblty >= K_McpDiag.MiscOvrTempGrp.ACBusBarTemp_DerateAcBusBarTemp.FltHyst | K_McpDiag.MiscOvrTempGrp.ACBusBarTemp_DerateAcBusBarTemp.LimPassSec | Not active in the Software
066692 | P0666-92 | Control Module Internal Temperature Sensor "A" - Performance or Incorrect Operation | Fault | N | _ |  | 40 | 734 - MiscOvrTempGrp.ACBusBarTemp_OvrThrshMtrn AC BUS BAR temperature is higher than threshold |  |  |  | State of AC Bus Bar Qualifier must be true: McpDiag.In.ACBusBar_Qualifier = 1 | AC Bus Bar Temperature value greater than Fail Threshold calibration: IntrfcT2.In.AcBsBrTemp > K_McpDiag.MiscOvrTempGrp.ACBusBarTemp_OvrThrshMtrn.FltSetThrsh | K_McpDiag.HwPcbTempRngLoGrp.HwPcbTemp_RngLo.LimFailSec | K_McpDiag.MiscOvrTempGrp.ACBusBarTemp_OvrThrshMtrn.EnblTyp | \ | 0 | AC Bus Bar Temperature must be below or equal to the Pass Threshold: McpDiag.IntrfcT2.In.AcBsBrTemp <= K_McpDiag.MiscOvrTempGrp.ACBusBarTemp_OvrThrshMtrn.FltHyst | K_McpDiag.MiscOvrTempGrp.ACBusBarTemp_OvrThrshMtrn.LimPassSec | Not active in the Software
066692 | P0666-92 | Control Module Internal Temperature Sensor "A" - Performance or Incorrect Operation | Fault | N | _ |  | 40 | 735 - MiscOvrTempGrp.ACBusBarTemp_UndrThrshMtrn AC BUS BAR temperature is Lower than threshold |  |  |  | State of AC Bus Bar Qualifier must be true: McpDiag.In.ACBusBar_Qualifier = 1 | AC Bus Bar Temperature value lower than Fail Threshold calibration: IntrfcT2.In.AcBsBrTemp < K_McpDiag.MiscOvrTempGrp.ACBusBarTemp_UndrThrshMtrn.FltSetThrsh | K_McpDiag.MiscOvrTempGrp.ACBusBarTemp_UndrThrshMtrn.LimFailSec | K_McpDiag.MiscOvrTempGrp.ACBusBarTemp_UndrThrshMtrn.EnblTyp | T2 - 10 ms | 0 | AC Bus Bar Temperature value must be above or equal to the Pass Threshold: McpDiag.IntrfcT2.In.AcBsBrTemp>= K_McpDiag.MiscOvrTempGrp.ACBusBarTemp_UndrThrshMtrn.FltHyst | K_McpDiag.MiscOvrTempGrp.ACBusBarTemp_UndrThrshMtrn.LimPassSec | Not active in the Software
066692 | P0666-92 | Control Module Internal Temperature Sensor "A" - Performance or Incorrect Operation | Fault | N | _ |  | 40 | 737 - MiscOvrTempGrp.DcBusBarTemp_OvrThrshMtrn DC BUS BAR temperature is higher than threshold |  |  |  | State of DC Bus Bar Qualifier must be true: McpDiag.In.DCBusBar_Qualifier = 1 | DC Bus Bar Temperature value greater than Fail Threshold calibration: IntrfcT2.In.DcBsBrTemp > K_McpDiag.MiscOvrTempGrp.DcBusBarTemp_OvrThrshMtrn.FltSetThrsh | K_McpDiag.MiscOvrTempGrp.DcBusBarTemp_OvrThrshMtrn.LimFailSec | K_McpDiag.MiscOvrTempGrp.DcBusBarTemp_OvrThrshMtrn.EnblTyp | T2 - 10 ms | 0 | DC Bus Bar Temperature must be below or equal to the Pass Threshold: McpDiag.IntrfcT2.In.DcBsBrTemp <= K_McpDiag.MiscOvrTempGrp.DcBusBarTemp_OvrThrshMtrn.FltHyst | K_McpDiag.MiscOvrTempGrp.DcBusBarTemp_OvrThrshMtrn.LimPassSec | Not active in the Software
066692 | P0666-92 | Control Module Internal Temperature Sensor "A" - Performance or Incorrect Operation | Fault | N | _ |  | 40 | 738 - MiscOvrTempGrp.DcBusBarTemp_UndrThrshMtrn DC BUS BAR temperature is Lower than threshold |  |  |  | State of DC Bus Bar Qualifier must be true: McpDiag.In.DCBusBar_Qualifier = 1 | DC Bus Bar Temperature value lower than Fail Threshold calibration: IntrfcT2.In.DcBsBrTemp < K_McpDiag.MiscOvrTempGrp.DcBusBarTemp_UndrThrshMtrn.FltSetThrsh | K_McpDiag.MiscOvrTempGrp.DcBusBarTemp_UndrThrshMtrn.LimFailSec | K_McpDiag.MiscOvrTempGrp.DcBusBarTemp_UndrThrshMtrn.EnblTyp | T2 - 10 ms | 0 | DC Bus Bar Temperature value must be above or equal to the Pass Threshold: McpDiag.In.BTMR_DCBusBarTemp >= K_McpDiag.MiscOvrTempGrp.DcBusBarTemp_UndrThrshMtrn.FltHyst | K_McpDiag.MiscOvrTempGrp.DcBusBarTemp_UndrThrshMtrn.LimPassSec | Not active in the Software
066692 | P0666-92 | Control Module Internal Temperature Sensor "A" - Performance or Incorrect Operation | Fault | N | _ |  | 40 | 488 - MiscOvrTempGrp.DerateDcBusBarTemp DC Bus bar overtemperature forces Derating |  |  |  | State of BTMR DC Bus Bar Qualifier must be true: McpDiag.In.BTMR_DCBusBar_Qualifier = 1 | DC Bus Bar Temperature Slewed Capability value lower than Fail Threshold calibration: Proc_Derate.Prvt.DcBusBarTemp.SlewdCpblty < K_McpDiag.MiscOvrTempGrp.DerateDcBusBarTemp.FltSetThrsh | K_McpDiag.MiscOvrTempGrp.DerateDcBusBarTemp.LimFailSec | K_McpDiag.MiscOvrTempGrp.DerateDcBusBarTemp.EnblTyp | T2 - 10 ms |  | DC Bus Bar Temperature value must be above or equal to the Pass Threshold: Proc_Derate.Prvt.DcBusBarTemp.SlewdCpblty >= K_McpDiag.MiscOvrTempGrp.DerateDcBusBarTemp.FltHyst | K_McpDiag.MiscOvrTempGrp.DerateDcBusBarTemp.LimPassSec | Not active in the Software
066692 | P0666-92 | Control Module Internal Temperature Sensor "A" - Performance or Incorrect Operation | Fault | N | _ |  | 40 | 863 - MiscOvrTempGrp.Die Over temperature DIE (GDIC) |  |  |  | Die Temperature Qualifier must be true: Proc_Derate.In.DieTemp_Qualifier = 1 | Die Temperature (degrees Celsius) value greater than Fail Threshold calibration: Proc_Derate.In.DieTemp_DegC > K_McpDiag.MiscOvrTempGrp.Die.FltSetThrsh | K_McpDiag.MiscOvrTempGrp.Die.LimFailSec | K_McpDiag.MiscOvrTempGrp.Die.EnblTyp | T2 - 10 ms |  | Die Temperature (degrees Celsius) value must be below or equal to the Pass Threshold: Proc_Derate.In.DieTemp_DegC <= K_McpDiag.MiscOvrTempGrp.Die.FltHyst | K_McpDiag.MiscOvrTempGrp.Die.LimPassSec | Not active in the Software
066692 | P0666-92 | Control Module Internal Temperature Sensor "A" - Performance or Incorrect Operation | Fault | N | _ |  | 40 | 864 - MiscOvrTempGrp.EMC over temperture EMC filter |  |  |  | EMC Temperature Qualifier must be true: Proc_Derate.In.EMCTemp_Qualifier = 1 | EMC Temperature (degrees Celsius) value greater than Fail Threshold calibration: Proc_Derate.In.EMCTemp_DegC> K_McpDiag.MiscOvrTempGrp.EMC.FltSetThrsh | K_McpDiag.MiscOvrTempGrp.EMC.LimFailSec | K_McpDiag.MiscOvrTempGrp.EMC.EnblTyp | T2 - 10 ms |  | EMC Temperature (degrees Celsius) value must be below or equal to the Pass Threshold: Proc_Derate.In.EMCTemp_DegC <= K_McpDiag.MiscOvrTempGrp.EMC.FltHyst | K_McpDiag.MiscOvrTempGrp.EMC.LimPassSec | Not active in the Software
066692 | P0666-92 | Control Module Internal Temperature Sensor "A" - Performance or Incorrect Operation | Fault | N | _ |  | 40 | 865 - MiscOvrTempGrp.GtDrvBrd Over temperature Gate driver board temp sensor |  |  |  | 5V Supply Voltage A is between Upper and Lower Threshold: K_McpDiag.CalAddnl.Ok_5VA_OvrThrsh > Intrfc.Hw.InRaw.Sply5vASgnl > K_McpDiag.CalAddnl.Ok_5VA_UndrThrsh | GT Drive Board Temperature value greater than Fail Threshold calibration: Intrfc.Hw.InRaw.GtDrvBrdTemp > K_McpDiag.MiscOvrTempGrp.GtDrvBrd.FltSetThrsh | K_McpDiag.MiscOvrTempGrp.GtDrvBrd.LimFailSec | K_McpDiag.MiscOvrTempGrp.GtDrvBrd.EnblTyp | T2 - 10 ms |  | GT Drive Board Temperature value must be below or equal to the Pass Threshold: Intrfc.Hw.InRaw.GtDrvBrdTemp <= K_McpDiag.MiscOvrTempGrp.GtDrvBrd.FltHyst | K_McpDiag.MiscOvrTempGrp.GtDrvBrd.LimPassSec | Not active in the Software
066692 | P0666-92 | Control Module Internal Temperature Sensor "A" - Performance or Incorrect Operation | Fault | N | _ |  | 40 | 866 - MiscOvrTempGrp.GtDrvBrdRngHi temperature sensor Gate driver board range Hi |  |  |  | 5V Supply Voltage A is between Upper and Lower Threshold: K_McpDiag.CalAddnl.Ok_5VA_OvrThrsh > Intrfc.Hw.InRaw.Sply5vASgnl > K_McpDiag.CalAddnl.Ok_5VA_UndrThrsh | eGT Drive Board Temperature High Validity is Invalid: Intrfc.Hw.InRaw.eGtDrvBrdTempHiVldty == SGNL_INVALID this flag gets Invalid if Intrfc.Hw.InRaw.GtDrvBrdTemp> K_McpIntrfc.HwCal.GtDrvBrdTempOvrCal.FltSetThrsh | K_McpIntrfc.HwCal.GtDrvBrdTempOvrCal.LimFailSec | K_McpDiag.MiscOvrTempGrp.GtDrvBrdRngHi.EnblTyp | T2 - 10 ms |  | eGT Drive Board Temperature High Validity is not Invalid: Intrfc.Hw.InRaw.eGtDrvBrdTempHiVldty != SGNL_INVALID | K_McpIntrfc.HwCal.GtDrvBrdTempOvrCal.LimPassSec | Not active in the Software
066692 | P0666-92 | Control Module Internal Temperature Sensor "A" - Performance or Incorrect Operation | Fault | N | _ |  | 40 | 867 - MiscOvrTempGrp.GtDrvBrdRngLo temperature sensor Gate driver board range Low |  |  |  | 5V Supply Voltage A is between Upper and Lower Threshold: K_McpDiag.CalAddnl.Ok_5VA_OvrThrsh > Intrfc.Hw.InRaw.Sply5vASgnl > K_McpDiag.CalAddnl.Ok_5VA_UndrThrsh | eGT Drive Board Temperature Low Validity is Invalid: Intrfc.Hw.InRaw.eGtDrvBrdTempLoVldty == SGNL_INVALID this flag gets Invalid if Intrfc.Hw.InRaw.GtDrvBrdTemp < K_McpIntrfc.HwCal.GtDrvBrdTempUndrCal.FltSetThrsh | K_McpIntrfc.HwCal.GtDrvBrdTempUndrCal.LimFailSec | K_McpDiag.MiscOvrTempGrp.GtDrvBrdRngLo.EnblTyp | T2 - 10 ms |  | eGT Drive Board Temperature Low Validity is not Invalid: Intrfc.Hw.InRaw.eGtDrvBrdTempHiVldty != SGNL_INVALID | K_McpIntrfc.HwCal.GtDrvBrdTempUndrCal.LimPassSec | Not active in the Software
066692 | P0666-92 | Control Module Internal Temperature Sensor "A" - Performance or Incorrect Operation | Fault | N | _ |  | 40 | 145 - MiscOvrTempGrp.HwRtr Over temperature for Motor rotor |  |  |  | 23V Supply Signal is between Upper and Lower Threshold: K_McpDiag.CalAddnl.OK_24V_OvrThrsh > Intrfc.Hw.InRaw.Sply23vSgnl> K_McpDiag.CalAddnl.OK_24V_UndrThrsh | Temperature Rtr value greater than Fail Threshold calibration: Proc_Temp.Rtr_Temp > K_McpDiag.MiscOvrTempGrp.HwRtr.FltSetThrsh | K_McpDiag.MiscOvrTempGrp.HwRtr.LimFailSec | K_McpDiag.MiscOvrTempGrp.HwRtr.EnblTyp | T2 - 10 ms |  | Temperature Rtr must be below or equal to the Pass Threshold: Proc_Temp.Rtr_Temp <= K_McpDiag.MiscOvrTempGrp.HwRtr.FltHyst | K_McpDiag.MiscOvrTempGrp.HwRtr.LimPassSec | Not active in the Software
066692 | P0666-92 | Control Module Internal Temperature Sensor "A" - Performance or Incorrect Operation | Fault | N | _ |  | 40 | 824 - MiscOvrTempGrp.Oil Oil Temperature over threshold detection |  |  |  | Oil Temperature Validity must be true: McpDiag.InRaw.OilTempVld = 1 | Oil Temperature value greater than Fail Threshold calibration: McpDiag.InRaw.OilTemp > K_McpDiag.MiscOvrTempGrp.Oil.FltSetThrsh | K_McpDiag.MiscOvrTempGrp.Oil.LimFailSec | K_McpDiag.MiscOvrTempGrp.Oil.EnblTyp | T2 - 10 ms |  | Oil Temperature value must be below or equal to the Pass Threshold: McpDiag.InRaw.OilTemp <= K_McpDiag.MiscOvrTempGrp.Oil.FltHyst | K_McpDiag.MiscOvrTempGrp.Oil.LimPassSec | Not active in the Software
066692 | P0666-92 | Control Module Internal Temperature Sensor "A" - Performance or Incorrect Operation | Fault | N | _ |  | 40 | 822 - MiscOvrTempGrp.OilVld Oil Temperature Invalid |  |  |  | Startup delay timer needs to be expired: startup_delay >= k_McpDiag.CalAddnl.DiagstrtupDlyTm_Sec | Oil Temperature Validity must be true: McpDiag.InRaw.OilTempVld = 1 this flag gets active if Oil temp sensor value in Voltage goes above / below threhsold: TmpSignalConversionAtVeADCR > KeOPIR_U_OPIR_VCC OR TmpSignalConversionAtVeADCR < KeOPIR_U_OPIR_GND | NA | K_McpDiag.MiscOvrTempGrp.OilVld.EnblTyp | T2 - 10 ms |  | Oil Temperature Validity must be false: McpDiag.InRaw.OilTempVld = 0 | NA | Not active in the Software
066692 | P0666-92 | Control Module Internal Temperature Sensor "A" - Performance or Incorrect Operation | Fault | N | _ |  | 40 | 827 - MiscOvrTempGrp.SupCapTemp_OvrThrshMtrn Super Capacitor Tamperature Range High |  |  |  | 5V Supply Voltage A is between Upper and Lower Threshold: K_McpDiag.CalAddnl.Ok_5VA_OvrThrsh > Intrfc.Hw.InRaw.Sply5vASgnl > K_McpDiag.CalAddnl.Ok_5VA_UndrThrsh | SprCp temperature value greater than Fail Threshold calibration: Intrfc.Hw.InRaw.SprCpTemp > K_McpDiag.MiscOvrTempGrp.SupCapTemp_OvrThrshMtrn.FltSetThrsh | K_MiscOvrTempGrp.SupCapTemp_OvrThrshMtrn.LimFailSec | K_McpDiag.MiscOvrTempGrp.SupCapTemp_OvrThrshMtrn.EnblTyp | T2 - 10 ms |  | SprCp temperature value be below or equal to the Pass Threshold: Intrfc.Hw.InRaw.SprCpTemp <= K_McpDiag.MiscOvrTempGrp.SupCapTemp_OvrThrshMtrn.FltHyst | K_McpDiag.MiscOvrTempGrp.SupCapTemp_OvrThrshMtrn.LimPassSec | Not active in the Software
066692 | P0666-92 | Control Module Internal Temperature Sensor "A" - Performance or Incorrect Operation | Fault | N | _ |  | 40 | 825 - MiscOvrTempGrp.SupCapTempRngHi Super Capacitor Tamperature Range High |  |  |  | 5V Supply Voltage A is between Upper and Lower Threshold: K_McpDiag.CalAddnl.Ok_5VA_OvrThrsh > Intrfc.Hw.InRaw.Sply5vASgnl > K_McpDiag.CalAddnl.Ok_5VA_UndrThrsh | eSprCP Temperature High Validity is Invalid: Intrfc.Hw.InRaw.eSprCpTempHiVldty == SGNL_INVALID this flag gets Invalid if Intrfc.Hw.InRaw.SprCpTemp > K_McpIntrfc.HwCal.SprCpTempOvrCal.FltSetThrsh | K_McpIntrfc.HwCal.SprCpTempOvrCal.LimFailSec | K_McpDiag.MiscOvrTempGrp_SupCapTempRngHi.EnblTyp | T2 - 10 ms |  | eSprCP Temperature High Validity is not Invalid: Intrfc.Hw.InRaw.eSprCpTempHiVldty != SGNL_INVALID | K_McpIntrfc.HwCal.SprCpTempOvrCal.LimPassSec | Not active in the Software
066692 | P0666-92 | Control Module Internal Temperature Sensor "A" - Performance or Incorrect Operation | Fault | N | _ |  | 40 | 826 - MiscOvrTempGrp.SupCapTempRngLo Super Capacitor Tamperature Range High |  |  |  | 5V Supply Voltage A is between Upper and Lower Threshold: K_McpDiag.CalAddnl.Ok_5VA_OvrThrsh > Intrfc.Hw.InRaw.Sply5vASgnl > K_McpDiag.CalAddnl.Ok_5VA_UndrThrsh " | eSprCP Temperature Low Validity is Invalid: Intrfc.Hw.InRaw.eSprCpTempLoVldty == SGNL_INVALID this flag gets Invalid if Intrfc.Hw.InRaw.SprCpTemp < K_McpIntrfc.HwCal.SprCpTempUndrCal.FltSetThrsh | K_McpIntrfc.HwCal.SprCpTempUndrCal.LimFailSec | K_McpDiag.MiscOvrTempGrp_SupCapTempRngLo.EnblTyp | T2 - 10 ms |  | eSprCP Temperature Low Validity is not Invalid: Intrfc.Hw.InRaw.eSprCpTempLoVldty != SGNL_INVALID | K_McpIntrfc.HwCal.SprCpTempUndrCal.LimPassSec | Not active in the Software
0A3FB1 | P0A3F-B1 | Drive Motor "A" Position Sensor - Speed Above Threshold (Overspeed) | Fault | Y | MIL |  | 40 | 8 - MtrOvrSpdOrDerateGrp Derating of MCP | Does not power the vehicle Lack of power Malfunction of the starting of the vehicle | Wiring from EDM Assembly to Resolver issue Resolver sensor issue EDM Assembly faulty | Check EDM Assembly - Resolver for damaged connectors or not proper connection and repair/replace if needed Replace Resolver If fault is still present, replace EDM Assembly | / | / | / | / | T2 - 10 ms |  | / | / | Parent Fault - Check Child Faults for Limp-actions
0A3FB1 | P0A3F-B1 | Drive Motor "A" Position Sensor - Speed Above Threshold (Overspeed) | Fault | Y | MIL |  | 40 | 142 - MtrOvrSpdOrDerateGrp.HiSpdDerate derating based on overspeed higher then Thrshold |  |  |  | 5V Supply Voltage A is between Upper and Lower Threshold: K_McpDiag.CalAddnl.Ok_5VA_OvrThrsh > Intrfc.Hw.InRaw.Sply5vASgnl > K_McpDiag.CalAddnl.Ok_5VA_UndrThrsh AND Motor Speed Derate Type is equal to a value: Proc_Derate.Prvt.MtrSpd.Derate_Type == CAP_DERATE_MAX_PARTIAL OR Proc_Derate.Prvt.MtrSpd.Derate_Type == CAP_DERATE_MAX_FULL | Motor Speed Slewed Capability value smaller than Fail Threshold calibration: Proc_Derate.Prvt.MtrSpd.SlewdCpblty < K_McpDiag.MtrOvrSpdOrDerateGrp.HiSpdDerate.FltSetThrsh | K_McpDiag.MtrOvrSpdOrDerateGrp.HiSpdDerate.LimFailSec | K_McpDiag.MtrOvrSpdOrDerateGrp.HiSpdDerate.EnblTyp | T2 - 10 ms |  | Motor Speed Slewed Capability value must be above or equal to the Pass Threshold: Proc_Derate.Prvt.MtrSpd.SlewdCpblty >= K_McpDiag.MtrOvrSpdOrDerateGrp.HiSpdDerate.FltHyst | K_McpDiag.MtrOvrSpdOrDerateGrp.HiSpdDerate.LimPassSec | Not active in the Software
0A3FB1 | P0A3F-B1 | Drive Motor "A" Position Sensor - Speed Above Threshold (Overspeed) | Fault | Y | MIL |  | 40 | 159 - MtrOvrSpdOrDerateGrp.OvrThrshMtrn Overspeed detected |  |  |  | 5V Supply Voltage A is between Upper and Lower Threshold: K_McpDiag.CalAddnl.Ok_5VA_OvrThrsh > Intrfc.Hw.InRaw.Sply5vASgnl > K_McpDiag.CalAddnl.Ok_5VA_UndrThrsh | Motor Speed in RPM value greater than Fail Threshold calibration: McpDiag.In.Buff12b_MtrSpd_RPM > K_McpDiag.MtrOvrSpdOrDerateGrp.OvrThrshMtrn.FltSetThrsh | K_McpDiag.MtrOvrSpdOrDerateGrp.OvrThrshMtrn.LimFailSec | K_McpDiag.MtrOvrSpdOrDerateGrp.OvrThrshMtrn.EnblTyp | T2 - 10 ms |  | Motor Speed in RPM must be below or equal to the Pass Threshold: McpDiag.In.Buff12b_MtrSpd_RPM <= K_McpDiag.MtrOvrSpdOrDerateGrp.OvrThrshMtrn.FltHyst | K_McpDiag.MtrOvrSpdOrDerateGrp.OvrThrshMtrn.LimPassSec | Open WEDs, Motor Shutdown
0A904B | P0A90-4B | Drive Motor "A" - Over Temperature | Fault | Y | MIL |  | 40 | 5 - MtrOvrTempGrp group fault for motor temperature | Lack of power Downgrading of driving performance Malfunction of the starting of the vehicle | Cooling system or fan faulty The temperature sensor is damaged EDM Assembly faulty | 1. Check coolant level and repair any leakages 2. Check pumps and fan are correctly working 3. If fault is still present, replace EDM Assembly | / | / | / | / | T2 - 10 ms |  | / | / | Parent Fault - Check Child Faults for Limp-actions
0A904B | P0A90-4B | Drive Motor "A" - Over Temperature | Fault | Y | MIL |  | 40 | 151 - MtrOvrTempGrp.DerateUndrThrshMtrn Derating based on Motor Temperature stronger than Limit |  |  |  | 5V Supply Voltage A is between Upper and Lower Threshold: K_McpDiag.CalAddnl.Ok_5VA_OvrThrsh > Intrfc.Hw.InRaw.Sply5vASgnl > K_McpDiag.CalAddnl.Ok_5VA_UndrThrsh AND Signal Valid for: Intrfc.Hw.InRaw.eMtrTempRngHiVldty Intrfc.Hw.InRaw.eMtrTempRngLoVldty | Motor Temperature Slewed Capability value lower than Fail Threshold calibration: Proc_Derate.Prvt.MtrTemp.SlewdCpblty < K_McpDiag.MtrOvrTempGrp.DerateUndrThrshMtrn.FltSetThrsh | K_McpDiag.MtrOvrTempGrp.DerateUndrThrshMtrn.LimFailSec | K_McpDiag.MtrOvrTempGrp.DerateUndrThrshMtrn.EnblTyp | T2 - 10 ms |  | Motor Temperature Slewed Capability value must be above or equal to the Pass Threshold: Proc_Derate.Prvt.MtrTemp.SlewdCpblty >= K_McpDiag.MtrOvrTempGrp.DerateUndrThrshMtrn.FltHyst | K_McpDiag.MtrOvrTempGrp.DerateUndrThrshMtrn.LimPassSec | Not active in the Software
0A904B | P0A90-4B | Drive Motor "A" - Over Temperature | Fault |  |  |  | 40 | 1072 - MtrOvrTempGrp.MdlOverTemp Motor temp grp, model over temp |  |  |  | Sttr Iron Temp Validity must be valid therefore equal to 1: Proc_Derate.In.SttrIronTempVldty = SGNL_INVALID | Sttr Iron Temperature signal value greter than Fail Threshold calibration: Proc_Derate.InRaw.SttrIronTemp > K_McpDiag.MtrOvrTempGrp.MdlOverTemp.FltSetThrsh | K_McpDiag.MtrOvrTempGrp.MdlOverTemp.LimFailSec | K_McpDiag.MtrOvrTempGrp.MdlOverTemp.EnblTyp | T2 - 10 ms |  | Sttr Iron Temperature signal value must be below or equal to the Pass Threshold calibration: Proc_Derate.InRaw.SttrIronTemp <= K_McpDiag.MtrOvrTempGrp.MdlOverTemp.FltHyst | K_McpDiag.MtrOvrTempGrp.MdlOverTemp.LimPassSec | Not active in the Software
0A904B | P0A90-4B | Drive Motor "A" - Over Temperature | Fault |  |  |  | 40 | 1073 - MtrOvrTempGrp.MdlThermalRunaway Motor temp grp, model over temp |  |  |  | Sttr Iron Temp Validity must be valid therefore equal to 1: Proc_Derate.In.SttrIronTempVldty = SGNL_INVALID | Sttr Iron Temperature signal value greter than Fail Threshold calibration: Proc_Derate.InRaw.SttrIronTemp > K_McpDiag. MtrOvrTempGrp.MdlThermalRunaway.FltSetThrsh | K_McpDiag.MtrOvrTempGrp.MdlThermalRunaway.LimFailSec | K_McpDiag.MtrOvrTempGrp.MdlThermalRunaway.EnblTyp | T2 - 10 ms |  | Sttr Iron Temperature signal value must be below or equal to the Pass Threshold calibration: Proc_Derate.InRaw.SttrIronTemp <= K_McpDiag.MtrOvrTempGrp.MdlThermalRunaway.FltHyst | K_McpDiag.MtrOvrTempGrp.MdlThermalRunaway.LimPassSec | Not active in the Software
0A904B | P0A90-4B | Drive Motor "A" - Over Temperature | Fault | Y | MIL |  | 40 | 96 - MtrOvrTempGrp.OvrThrshMtrn Motor Temperature too high |  |  |  | 5V Supply Voltage A is between Upper and Lower Threshold: K_McpDiag.CalAddnl.Ok_5VA_OvrThrsh > Intrfc.Hw.InRaw.Sply5vASgnl > K_McpDiag.CalAddnl.Ok_5VA_UndrThrsh | Motor Filtered Deg C Signal value greater than Fail Threshold calibration: Proc_Temp.Prvt.MtrFiltSgnl_DegC > K_McpDiag.MtrOvrTempGrp.OvrThrshMtrn.FltSetThrsh | K_McpDiag.MtrOvrTempGrp.OvrThrshMtrn.LimFailSec | K_McpDiag.MtrOvrTempGrp.OvrThrshMtrn.EnblTyp | T2 - 10 ms |  | Motor Filtered Deg C must be below or equal to the Pass Threshold: Proc_Temp.Prvt.MtrFiltSgnl_DegC <= K_McpDiag.MtrOvrTempGrp.OvrThrshMtrn.FltHyst | K_McpDiag.MtrOvrTempGrp.OvrThrshMtrn.LimPassSec | Open WEDs, Motor Shutdown
0A904B | P0A90-4B | Drive Motor "A" - Over Temperature | Fault | Y | MIL |  | 40 | 753 - MtrOvrTempGrp.ThermalRunaway Motor temperature Thermal runnaway detected. |  |  |  | 5V Supply Voltage A is between Upper and Lower Threshold: K_McpDiag.CalAddnl.Ok_5VA_OvrThrsh > Intrfc.Hw.InRaw.Sply5vASgnl > K_McpDiag.CalAddnl.Ok_5VA_UndrThrsh | Motor Filtered Deg C Signal value greater than FailThreshold calibration: Proc_Temp.Prvt.MtrFiltSgnl_DegC > K_McpDiag.MtrOvrTempGrp.ThermalRunaway.FltSetThrsh | K_McpDiag.MtrOvrTempGrp.ThermalRunaway.LimFailSec | K_McpDiag.MtrOvrTempGrp.ThermalRunaway.EnblTyp | T2 - 10 ms |  | Motor Filtered Deg C must be below or equal to the Pass Threshold: Proc_Temp.Prvt.MtrFiltSgnl_DegC <= K_McpDiag.MtrOvrTempGrp.ThermalRunaway.FltHyst | K_McpDiag.MtrOvrTempGrp.ThermalRunaway.LimPassSec | Loss of Propulsion (Open contactors requested)
0A2A92 | P0A2A-92 | Drive Motor "A" Temperature Sensor "A" - Performance or Incorrect Operation | Fault | Y |  |  | 40 | 2 - MtrTempSnsrPerfGrp Motor temperature Performance detection | No customer perception | Cooling system or fan faulty The temperature sensor is damaged EDM Assembly faulty | 1. Check coolant level and repair any leakages 2. Check pumps and fan are correctly working 3. If fault is still present, replace EDM Assembly | Start delay timer K_McpDiag.CalAddnl.MtrPimTempSnsrPerf_StrtupDlyCnt * sample time AND Run Disable McpDiag.DiagAddnl.MtrTempSnsrPerf_RunDsbl = 0 AND Soak Tm McpDiag.DiagAddnl.bMtrTempSnsrPerf_ReadVehSoakTm = 0 AND 5V Supply Voltage A is between Upper and Lower Threshold: K_McpDiag.CalAddnl.Ok_5VA_OvrThrsh > Intrfc.Hw.InRaw.Sply5vASgnl > K_McpDiag.CalAddnl.Ok_5VA_UndrThrsh | Absolute value of the difference between the Pim Max Temperature and Motor Filtered Signal Temperature value must be greater than Fail Threshold calibration: Absolute Value(Proc_Temp.PimMax_DegC - Proc_Temp.Prvt.MtrFiltSgnl_DegC) > K_McpDiag.MtrTempSnsrPerf.FltSetThrsh | K_McpDiag.MtrTempSnsrPerf.LimFailSec | K_McpDiag.MtrTempSnsrPerf.EnblTyp | T2 - 10 ms |  | Absolute value of the difference between the Pim Max Temperature and Motor Filtered Signal Temperature value must be below or equal to the Pass Threshold calibration: Absolute Value(Proc_Temp.PimMax_DegC - Proc_Temp.Prvt.MtrFiltSgnl_DegC) <= K_McpDiag.MtrTempSnsrPerf.FltHyst | K_McpDiag.MtrTempSnsrPerf.LimPassSec | Not active in the Software
0A2A92 | P0A2A-92 | Drive Motor "A" Temperature Sensor "A" - Performance or Incorrect Operation | Fault |  |  |  | 40 | 1084 - MtrTempSnsrPerfGrp.Comp Motor temp sensor perf compare check (legacy code) |  |  |  | To enable counters, the calibrations below must have a high value (for example: 10000): K_McpDiag.CalAddnl.MtrTempSnsrPerf_StrtupDlyCnt = 10000 K_McpDiag.CalAddnl.MtrTempSnsrPerf_ActWndwCnt = 10000 AND Run Disable McpDiag.DiagAddnl.MtrTempSnsrPerf_RunDsbl = 0 AND Soak Tm McpDiag.DiagAddnl.bMtrTempSnsrPerf_ReadVehSoakTm = 0 AND 5V Supply Voltage A is between Upper and Lower Threshold: K_McpDiag.CalAddnl.Ok_5VA_OvrThrsh > Intrfc.Hw.InRaw.Sply5vASgnl > K_McpDiag.CalAddnl.Ok_5VA_UndrThrsh | Absolute value of the difference between the Pim Max Temperature and Motor Filtered Signal Temperature value must be greater than Fail Threshold calibration: Absolute Value(Proc_Temp.PimMax_DegC - Proc_Temp.MtrFiltSgnl_DegC) > K_McpDiag.MtrTempSnsrPerf.FltSetThrsh | K_McpDiag.MtrTempSnsrPerfGrp.Comp.LimFailSec | K_McpDiag.MtrTempSnsrPerfGrp.Comp.EnblTyp | T2 - 10 ms |  | Absolute value of the difference between the Pim Max Temperature and Motor Filtered Signal Temperature value must be below or equal to the Pass Threshold: Absolute Value(Proc_Temp.PimMax_DegC - Proc_Temp.MtrFiltSgnl_DegC) <= K_McpDiag.MtrTempSnsrPerf.FltHyst | K_McpDiag.MtrTempSnsrPerfGrp.Rtnlty.LimPassSec | Not active in the Software
0A2A92 | P0A2A-92 | Drive Motor "A" Temperature Sensor "A" - Performance or Incorrect Operation | Fault |  |  |  | 40 | 1082 - MtrTempSnsrPerfGrp.Rtnlty Motor Temp Rationality |  |  |  | Sttr Iron Temp Validity must be Invalid ( equal to 1): Proc_Derate.In.SttrIronTempVldty = SGNL_INVALID AND 5V Supply Voltage A is between Upper and Lower Threshold: K_McpDiag.CalAddnl.Ok_5VA_OvrThrsh > Intrfc.Hw.InRaw.Sply5vASgnl > K_McpDiag.CalAddnl.Ok_5VA_UndrThrsh | Absolute Value of the Difference between Sttr IronTemperature and Motor Filtered Signal DegC value greater than Fail Threshold calibration: Absolute Value (Proc_Derate.In.SttrIronTemp - Proc_Temp.MtrFiltSgnl_DegC) > K_McpDiag.MtrTempSnsrPerfGrp.Rtnlty.FltSetThrsh | K_McpDiag.MtrTempSnsrPerfGrp.Rtnlty.LimFailSec | K_McpDiag.MtrTempSnsrPerfGrp.Rtnlty.EnblTyp | T2 - 10 ms |  | Absolute Value of the Difference between Sttr IronTemp and Mtr Filt Sgnl DegC value must be below or equal to the Pass Threshold: Absolute Value (Proc_Temp.SttrIronTemp - Proc_Temp.MtrFiltSgnl_DegC) <= K_McpDiag.MtrTempSnsrPerfGrp.Rtnlty.FltHyst | K_McpDiag.MtrTempSnsrPerfGrp.Rtnlty.LimPassSec | Not active in the Software
0A2A12 | P0A2A-12 | Drive Motor "A" Temperature Sensor "A" - Circuit Short to Battery | Fault | Y | MIL |  | 40 | 4 - MtrTempSnsrRngHiGrp Motor temperature Sensor range High detection | Lack of power Downgrading od the driving performance Does not reach maximum speed | Cooling system or fan faulty The temperature sensor is damaged EDM Assembly faulty | 1. Check coolant level and repair any leakages 2. Check pumps and fan are correctly working 3. If fault is still present, replace EDM Assembly | / | / | / | / | T2 - 10 ms |  | / | / | Parent Fault - Check Child Faults for Limp-actions
0A2A12 | P0A2A-12 | Drive Motor "A" Temperature Sensor "A" - Circuit Short to Battery | Fault | Y | MIL |  | 40 | 149 - MtrTempSnsrRngHiGrp.MtrTempRngHi Motor temperature Sensor Short High |  |  |  | 5V Supply Voltage A is between Upper and Lower Threshold: K_McpDiag.CalAddnl.Ok_5VA_OvrThrsh > Intrfc.Hw.InRaw.Sply5vASgnl > K_McpDiag.CalAddnl.Ok_5VA_UndrThrsh | Motor Temperature High Validity is Invalid: Intrfc.Hw.InRaw.eMtrTempRngHiVldty == SGNL_INVALID this flag gets Invalid if IntrfcT2.In.MtrTempEngSgnl_DegC > K_McpIntrfc.HwCal.MtrTempEngSgnl_DegCOvrCal.FltSetThrsh | K_McpIntrfc.HwCal.MtrTempEngSgnl_DegCOvrCal.LimFailSec | K_McpDiag.MtrTempSnsrRngHiGrp.MtrTempRngHi.EnblTyp | T2 - 10 ms |  | Motor Temperature High Validity is not Invalid: Intrfc.Hw.InRaw.eMtrTempRngHiVldty != SGNL_INVALID | K_McpIntrfc.HwCal.MtrTempEngSgnl_DegCOvrCal.LimPassSec | Fixed Derate
0A2A12 | P0A2A-12 | Drive Motor "A" Temperature Sensor "A" - Circuit Short to Battery | Fault | Y | MIL |  | 40 | 128 - MtrTempSnsrRngHiGrp.UndrThrshMtrn Motor temperature Sensor delta not big enough since startup |  |  |  | Start Up delay timer bigger than CalAddnl.MtrTempSnsrRngHiDlyTm_Sec AND 1) The following AND conditions are satisfied: - 5V Supply Voltage A is between Upper and Lower Threshold: K_McpDiag.CalAddnl.Ok_5VA_OvrThrsh > Intrfc.Hw.InRaw.Sply5vASgnl> K_McpDiag.CalAddnl.Ok_5VA_UndrThrsh - Motor Temperature value is greater or equal than calibration value: Proc_Temp.MtrFiltSgnl_DegC >= CalAddnl.MtrTempSnsrRngHi_CmputTempThrsh OR 2) The following AND conditions are satisfied: - 5V Supply Voltage A is between Upper and Lower Threshold: K_McpDiag.CalAddnl.Ok_5VA_OvrThrsh > Intrfc.Hw.InRaw.Sply5vASgnl > K_McpDiag.CalAddnl.Ok_5VA_UndrThrsh - Motor Temperature value is smaller than calibration value: Proc_Temp.MtrFiltSgnl_DegC < CalAddnl.MtrTempSnsrRngHi_CmputTempThrsh - Absolute Value of Setter Syncronize Current Square Root value is greater than Calibrtation value: Absolute Value(McpDiag.DiagAddnl.MtrTempSnsrRngHi_SttrSynCurrSqRoot) > CalAddnl.MtrTempSnsrRngHi_SttrSynCurrSqRoot - Absolute Motor Speed in RPM is greater than Calibrtation value: McpDiag.In.AbsMtrSpd_Rpm > CalAddnl.MtrTempSnsrRngHi_MtrMinSpd_Rpm | Motor Temperature Delta value after start up delay time lower than Fail Threshold calibration: - the motor temperature change is checked (initial value - actual value) McpDiag.DiagAddnl.MtrTempSnsrRngHi_MtrTempDelta < K_McpDiag.MtrTempSnsrRngHiGrp.UndrThrshMtrn.FltSetThrsh | K_McpDiag.MtrTempSnsrRngHiGrp.UndrThrshMtrn.LimFailSec | K_McpDiag.MtrTempSnsrRngHiGrp.UndrThrshMtrn.EnblTyp | T2 - 10 ms |  | Motor Temperature Sensor range High value must be above or equal to the Pass Threshold: McpDiag.DiagAddnl.MtrTempSnsrRngHi_MtrTempDelta >= K_McpDiag.MtrTempSnsrRngHiGrp.UndrThrshMtrn.FltHyst | K_McpDiag.MtrTempSnsrRngHiGrp.UndrThrshMtrn.LimPassSec | Not active in the Software
0A2A11 | P0A2A-11 | Drive Motor "A" Temperature Sensor "A" - Circuit Short to Ground | Fault | Y | MIL |  | 40 | 3 - MtrTempSnsrRngLoGrp group fault for motor temperature sensor lo | Lack of power Downgrading od the driving performance Does not reach maximum speed | Cooling system or fan faulty The temperature sensor is damaged EDM Assembly faulty | 1. Check coolant level and repair any leakages 2. Check pumps and fan are correctly working 3. If fault is still present, replace EDM Assembly | / | / | / | / | T2 - 10 ms |  | / | / | Parent Fault - Check Child Faults for Limp-actions
0A2A11 | P0A2A-11 | Drive Motor "A" Temperature Sensor "A" - Circuit Short to Ground | Fault | Y | MIL |  | 40 | 150 - MtrTempSnsrRngLoGrp.MtrTempRngLo Motor temperature sensor short ground |  |  |  | 5V Supply Voltage A is between Upper and Lower Threshold: K_McpDiag.CalAddnl.Ok_5VA_OvrThrsh > Intrfc.Hw.InRaw.Sply5vASgnl > K_McpDiag.CalAddnl.Ok_5VA_UndrThrsh | Motor Temperature Low Validity flag is Invalid: Intrfc.Hw.InRaw.eMtrTempRngLoVldty == SGNL_INVALID this flag gets Invalid if IntrfcT2.In.MtrTempEngSgnl_DegC < K_McpIntrfc.HwCal.MtrTempEngSgnl_DegCUndrCal.FltSetThrsh | K_McpIntrfc.HwCal.MtrTempEngSgnl_DegCUndrCal.LimFailSec | K_McpDiag.MtrTempSnsrRngLoGrp.MtrTempRngLo.EnblTyp | T2 - 10 ms |  | Motor Temperature Low Validity is not Invalid: Intrfc.Hw.InRaw.eMtrTempRngHiVldty != SGNL_INVALID | K_McpIntrfc.HwCal.MtrTempEngSgnl_DegCUndrCal.LimPassSec | Fixed Derate
0C0513 | P0C05-13 | Drive Motor "A" Phase U-V-W - Circuit Open | Fault | Y | MIL |  | 40 | 31 - NoMtrCurrGrp NO Motor current detection | Lack of power Does not power the vehicle Malfunction at starting the vehicle | One or more wings damaged (less or more resistance). EDM HV AC Connectors. Wiring from eMotor to PIM Assembly. PIM Assembly faulty. EDM Assembly faulty. | Resistance test PIM Assembly Check PIM Assembly for damaged connectors (HV AC connector) or not proper connection (wiring from eMotor to PIM Assembly) and repair/replace it if needed Replace PIM Assembly. If fault is still present, replace EDM Assembly. | / | / | / | / | T2 - 10 ms |  | / | / | Parent Fault - Check Child Faults for Limp-actions
0C0513 | P0C05-13 | Drive Motor "A" Phase U-V-W - Circuit Open | Fault | Y | MIL |  | 40 | 481 - NoMtrCurrGrp.IaCmdHi Motor current lower than thrshold for Phase (current close to =0) |  |  |  | 5V Supply Current Sense Signal is between Upper and Lower Threshold: K_McpDiag.CalAddnl.Ok_5V_CURRENT_SENSE_OvrThrsh > Intrfc.Hw.InRaw.Sply5vCrntSnsSgnl > K_McpDiag.CalAddnl.Ok_5V_CURRENT_SENSE_UndrThrsh AND Current A Cmd T2 value greater than Threshold: In.Stats_SigsT0_IaCmd_T2_Max > K_McpDiag.CalAddnl.NoMtrCurr_IaIbIcCmdThrshMin AND MCP State Power Stage Command is equal to a type: MCPState.PwrStageCommand==PWR_STAGE_ACTIVE_MTRCTRL AND State of IntrfcT1.In.bPimOutSt must be true: McpDiag.In.bPimOutSt = 1 | Current .Ia.T2 max value lower than Fail Threshold calibration: Stats.SigsT0.Ia.T2.Max < K_McpDiag.NoMtrCurrGrp.IaCmdHi.FltSetThrsh | K_McpDiag.NoMtrCurrGrp.IaCmdHi.LimFailSec | K_McpDiag.NoMtrCurrGrp.IaCmdHi.EnblTyp | T2 - 10 ms |  | Current Ia T2 max value must be above than or equal to the Pass Threshold: Stats.SigsT0.Ia.T2.Max >= K_McpDiag.NoMtrCurrGrp.IaCmdHi.FltHyst | K_McpDiag.NoMtrCurrGrp.IaCmdHi.LimPassSec | Open WEDs, Motor Shutdown
0C0513 | P0C05-13 | Drive Motor "A" Phase U-V-W - Circuit Open | Fault | Y | MIL |  | 40 | 480 - NoMtrCurrGrp.IaCmdLo Motor current Bigger than thrshold for Phase (current close to =0) |  |  |  | 5V Supply Current Sense Signal is between Upper and Lower Threshold: K_McpDiag.CalAddnl.Ok_5V_CURRENT_SENSE_OvrThrsh > Intrfc.Hw.InRaw.Sply5vCrntSnsSgnl > K_McpDiag.CalAddnl.Ok_5V_CURRENT_SENSE_UndrThrsh AND Current A Cmd T2 value smaller than Threshold: In.Stats_SigsT0_IaCmd_T2_Max < -K_McpDiag.CalAddnl.NoMtrCurr_IaIbIcCmdThrshMin AND MCP State Power Stage Command is equal to a type: MCPState.PwrStageCommand ==PWR_STAGE_ACTIVE_MTRCTRL AND State of IntrfcT1.In.bPimOutSt must be true: McpDiag.In.bPimOutSt = 1 | Current Ia.T2 min value bigger than Fail Threshold calibration: Stats.SigsT0.Ia.T2.Min > K_McpDiag.NoMtrCurrGrp.IaCmdLo.FltSetThrsh | K_McpDiag.NoMtrCurrGrp.IaCmdLo.LimFailSec | K_McpDiag.NoMtrCurrGrp.IaCmdLo.EnblTyp | T2 - 10 ms |  | Current Ia T2 minmust be below or equal to the Pass Threshold: Stats.SigsT0.Ia.T2.Min <= K_McpDiag.NoMtrCurrGrp.IaCmdLo.FltHyst | K_McpDiag.NoMtrCurrGrp.IaCmdLo.LimPassSec | Open WEDs, Motor Shutdown
0C0513 | P0C05-13 | Drive Motor "A" Phase U-V-W - Circuit Open | Fault | Y | MIL |  | 40 | 483 - NoMtrCurrGrp.IbCmdHi Motor current lower than thrshold for Phase (current close to =0) |  |  |  | 5V Supply Current Sense Signal is between Upper and Lower Threshold: K_McpDiag.CalAddnl.Ok_5V_CURRENT_SENSE_OvrThrsh > Intrfc.Hw.InRaw.Sply5vCrntSnsSgnl > K_McpDiag.CalAddnl.Ok_5V_CURRENT_SENSE_UndrThrsh AND Current A Cmd T2 value greater than Threshold: In.Stats_SigsT0_IbCmd_T2_Max > K_McpDiag.CalAddnl.NoMtrCurr_IaIbIcCmdThrshMin AND MCP State Power Stage Command is equal to a type: MCPState.PwrStageCommand ==PWR_STAGE_ACTIVE_MTRCTRL AND State of IntrfcT1.In.bPimOutSt must be true: McpDiag.In.bPimOutSt = 1 | Current Ib T2 max value lower than Fail Threshold calibration: Stats.SigsT0.Ib.T2.Max < K_McpDiag.NoMtrCurrGrp.IbCmdHi.FltSetThrsh | K_McpDiag.NoMtrCurrGrp.IbCmdHi.LimFailSec | K_McpDiag.NoMtrCurrGrp.IbCmdHi.EnblTyp | T2 - 10 ms |  | Current Ib T2 max value must be above or equal to the Pass Threshold: Stats.SigsT0.Ib.T2.Max >= K_McpDiag.NoMtrCurrGrp.IbCmdHi.FltHyst | K_McpDiag.NoMtrCurrGrp.IbCmdHi.LimPassSec | Open WEDs, Motor Shutdown
0C0513 | P0C05-13 | Drive Motor "A" Phase U-V-W - Circuit Open | Fault | Y | MIL |  | 40 | 482 - NoMtrCurrGrp.IbCmdLo Motor current Bigger than thrshold for Phase (current close to =0) |  |  |  | 5V Supply Current Sense Signal is between Upper and Lower Threshold: K_McpDiag.CalAddnl.Ok_5V_CURRENT_SENSE_OvrThrsh > Intrfc.Hw.InRaw.Sply5vCrntSnsSgnl > K_McpDiag.CalAddnl.Ok_5V_CURRENT_SENSE_UndrThrsh AND Current A Cmd T2 value smaller than Threshold: In.Stats_SigsT0_IbCmd_T2_Min < -K_McpDiag.CalAddnl.NoMtrCurr_IaIbIcCmdThrshMin AND MCP State Power Stage Command is equal to a type: MCPState.PwrStageCommand ==PWR_STAGE_ACTIVE_MTRCTRL AND State of IntrfcT1.In.bPimOutSt must be true: McpDiag.In.bPimOutSt = 1 | Current Ib T2 min value must be above the Fail Threshold calibration: Stats.SigsT0.Ib.T2.Min > K_McpDiag.NoMtrCurrGrp.IbCmdLo.FltSetThrsh | K_McpDiag.NoMtrCurrGrp.IbCmdLo.LimFailSec | K_McpDiag.NoMtrCurrGrp.IbCmdLo.EnblTyp | T2 - 10 ms |  | Current Ib T2 min must be below or equal to the Pass Threshold: Stats.SigsT0.Ib.T2.Min <= K_McpDiag.NoMtrCurrGrp.IbCmdLo.FltHyst | K_McpDiag.NoMtrCurrGrp.IbCmdLo.LimPassSec | Open WEDs, Motor Shutdown
0C0513 | P0C05-13 | Drive Motor "A" Phase U-V-W - Circuit Open | Fault | Y | MIL |  | 40 | 485 - NoMtrCurrGrp.IcCmdHi Motor current lower than thrshold for Phase (current close to =0) |  |  |  | 5V Supply Current Sense Signal is between Upper and Lower Threshold: K_McpDiag.CalAddnl.Ok_5V_CURRENT_SENSE_OvrThrsh > Intrfc.Hw.InRaw.Sply5vCrntSnsSgnl > K_McpDiag.CalAddnl.Ok_5V_CURRENT_SENSE_UndrThrsh AND Current A Cmd T2 value greater than Threshold: In.Stats_SigsT0_IcCmd_T2_Max > K_McpDiag.CalAddnl.NoMtrCurr_IaIbIcCmdThrshMin AND MCP State Power Stage Command is equal to a type: MCPState.PwrStageCommand ==PWR_STAGE_ACTIVE_MTRCTRL AND State of IntrfcT1.In.bPimOutSt must be true: McpDiag.In.bPimOutSt = 1 | Current Ic.T2 max value lower than Fail Threshold calibration: Stats.SigsT0.Ic.T2.Max < K_McpDiag.NoMtrCurrGrp.IcCmdHi.FltSetThrsh | K_McpDiag.NoMtrCurrGrp.IcCmdHi.LimFailSec | K_McpDiag.NoMtrCurrGrp.IcCmdHi.EnblTyp | T2 - 10 ms |  | Current Ic T2 max value must be above or equal to the Pass Threshold: Stats.SigsT0.Ic.T2.Max >= K_McpDiag.NoMtrCurrGrp.IcCmdHi.FltHyst | K_McpDiag.NoMtrCurrGrp.IcCmdHi.LimPassSec | Open WEDs, Motor Shutdown
0C0513 | P0C05-13 | Drive Motor "A" Phase U-V-W - Circuit Open | Fault | Y | MIL |  | 40 | 484 - NoMtrCurrGrp.IcCmdLo Motor current Bigger than thrshold for Phase (current close to =0) |  |  |  | 5V Current Sense Signal is between Upper and Lower Threshold: K_McpDiag.CalAddnl.Ok_5V_CURRENT_SENSE_OvrThrsh > Intrfc.Hw.InRaw.Sply5vCrntSnsSgnl > K_McpDiag.CalAddnl.Ok_5V_CURRENT_SENSE_UndrThrsh AND Current A Cmd T2 value smaller than Threshold: In.Stats_SigsT0_IcCmd_T2_Min < -K_McpDiag.CalAddnl.NoMtrCurr_IaIbIcCmdThrshMin AND MCP State Power Stage Command is equal to a type: MCPState.PwrStageCommand ==PWR_STAGE_ACTIVE_MTRCTRL AND State of IntrfcT1.In.bPimOutSt must be true: McpDiag.In.bPimOutSt = 1 | Current Ic T2 min value bigger than Fail Threshold calibration: Stats.SigsT0.Ic.T2.Min > K_McpDiag.NoMtrCurrGrp.IcCmdLo.FltSetThrsh | K_McpDiag.NoMtrCurrGrp.IcCmdLo.LimFailSec | K_McpDiag.NoMtrCurrGrp.IcCmdLo.EnblTyp | T2 - 10 ms |  | Current Ic T2 min must be below or equal to the Pass Threshold: Stats.SigsT0.Ic.T2.Min <= K_McpDiag.NoMtrCurrGrp.IcCmdLo.FltHyst | K_McpDiag.NoMtrCurrGrp.IcCmdLo.LimPassSec | Open WEDs, Motor Shutdown
0A1B4B | P0A1B-4B | Drive Motor "A" Control Module - Over Temperature | Fault | N | _ |  | 40 | 34 - PcbOvrTempGrp Controll board over temperature Group | No customer perception | Cooling System PIM Assembly faulty | Check Coolant System for leaks or bent hoses and repair/replace if needed If fault is still present, replace PIM Assembly | / | / | / | / | T2 - 10 ms |  | / | / | Parent Fault - Check Child Faults for Limp-actions
0A1B4B | P0A1B-4B | Drive Motor "A" Control Module - Over Temperature | Fault | N | _ |  | 40 | 138 - PcbOvrTempGrp.HwPcbOvrTemp HW PCB controllboard temperature too high |  |  |  | 5V Supply Voltage A is between Upper and Lower Threshold: K_McpDiag.CalAddnl.Ok_5VA_OvrThrsh > Intrfc.Hw.InRaw.Sply5vASgnl > K_McpDiag.CalAddnl.Ok_5VA_UndrThrsh | PCB Temperature signal value greater than Fail Threshold calibration: Intrfc.Hw.InRaw.TempCBSgnl_DegC > K_McpDiag.PcbOvrTempGrp.HwPcbOvrTemp.FltSetThrsh | K_McpDiag.PcbOvrTempGrp.HwPcbOvrTemp.LimFailSec | K_McpDiag.PcbOvrTempGrp.HwPcbOvrTemp.EnblTyp | T2 - 10 ms |  | PCB Temperature signal must be below or equal to the Pass Threshold: Intrfc.Hw.InRaw.TempCBSgnl_DegC <= K_McpDiag.PcbOvrTempGrp.HwPcbOvrTemp.FltHyst | K_McpDiag.PcbOvrTempGrp.HwPcbOvrTemp.LimPassSec | DTC Only - No Limp Action
0BE592 | P0BE5-92 | Drive Motor "A" Phase U Current Sensor - Performance or Incorrect Operation | Fault | Y | MIL |  | 40 | 19 - PhsACurrSnsrOfstRng Phase current sensor offset is not in range | Lack of power Does not power the vehicle Malfunction at starting the vehicle | PIM Assembly faulty | Replace PIM Assembly | 5V Supply Current Sense Signal is between Upper and Lower Threshold: K_McpDiag.CalAddnl.Ok_5V_CURRENT_SENSE_OvrThrsh > Intrfc.Hw.InRaw.Sply5vCrntSnsSgnl > K_McpDiag.CalAddnl.Ok_5V_CURRENT_SENSE_UndrThrsh AND Inverted Disabled Timer Status is smaller or equal than 0: McpDiag.DiagAddnl.CurrOfstInvDsblWaitTmr <= 0.0 | Ia Current Offset is greater than Fail Threshold calibration: McpDiag.In.IaOfst > K_McpDiag.PhsACurrSnsrOfstRng.FltSetThrsh | NA | K_McpDiag.PhsACurrSnsrOfstRng.EnblTyp | T1 - 2 ms |  | Ia Current Offset must be below or equal to the Fail Threshold calibration: McpDiag.In.IaOfst <= K_McpDiag.PhsACurrSnsrOfstRng.FltSetThrsh | NA | Open WEDs, Motor Shutdown
0BE512 | P0BE5-12 | Drive Motor "A" Phase U Current Sensor - Circuit Short to Battery | Fault | Y | MIL |  | 40 | 21 - PhsACurrSnsrRngHiGrp Phase current sensor range High check | Lack of power Does not power the vehicle Malfunction at starting the vehicle | PIM Assembly faulty | Replace PIM Assembly | / | / | / | / | T1 - 2 ms |  | / | / | Parent Fault - Check Child Faults for Limp-actions
0BE512 | P0BE5-12 | Drive Motor "A" Phase U Current Sensor - Circuit Short to Battery | Fault | Y | MIL |  | 40 | 179 - PhsACurrSnsrRngHiGrp.OvrThrshMtrn Phase current sensor higher than threshold |  |  |  | 5V Supply Current Sense Signal is between Upper and Lower Threshold: K_McpDiag.CalAddnl.Ok_5V_CURRENT_SENSE_OvrThrsh > Intrfc.Hw.InRaw.Sply5vCrntSnsSgnl > K_McpDiag.CalAddnl.Ok_5V_CURRENT_SENSE_UndrThrsh | Phase A Current sensor Signal value greater than Fail Threshold calibration: McpDiag.In.VeQADC_I_PhaseAQ1 > K_McpDiag.PhsACurrSnsrRngHiGrp.OvrThrshMtrn.FltSetThrsh | K_McpDiag.PhsACurrSnsrRngHiGrp.OvrThrshMtrn.LimFailSec | K_McpDiag.PhsACurrSnsrRngHiGrp.OvrThrshMtrn.EnblTyp | T1 - 2 ms |  | Phase A Current sensor must be below or equal to the Pass Threshold: In.VeQADC_I_PhaseAQ1 <= K_McpDiag.PhsACurrSnsrRngHiGrp.OvrThrshMtrn.FltHyst | K_McpDiag.PhsACurrSnsrRngHiGrp.OvrThrshMtrn.LimPassSec | Open WEDs, Motor Shutdown
0BE511 | P0BE5-11 | Drive Motor "A" Phase U Current Sensor - Circuit Short to Ground | Fault | Y | MIL |  | 40 | 20 - PhsACurrSnsrRngLoGrp Phase current sensor range low check | Lack of power Does not power the vehicle Malfunction at starting the vehicle | PIM Assembly faulty | Replace PIM Assembly | / | / | / | / | T1 - 2 ms |  | / | / | Parent Fault - Check Child Faults for Limp-actions
0BE511 | P0BE5-11 | Drive Motor "A" Phase U Current Sensor - Circuit Short to Ground | Fault | Y | MIL |  | 40 | 177 - PhsACurrSnsrRngLoGrp.UndrThrshMtrn Phase current sensor lower than threshold |  |  |  | 5V Supply Current Sense Signal is between Upper and Lower Threshold: K_McpDiag.CalAddnl.Ok_5V_CURRENT_SENSE_OvrThrsh > Intrfc.Hw.InRaw.Sply5vCrntSnsSgnl> K_McpDiag.CalAddnl.Ok_5V_CURRENT_SENSE_UndrThrsh | Phase A Current sensor Signal value smaller than Fail Threshold calibration: McpDiag.In.VeQADC_I_PhaseAQ1 < K_McpDiag.PhsACurrSnsrRngLoGrp.UndrThrshMtrn.FltSetThrsh | K_McpDiag.PhsACurrSnsrRngLoGrp.UndrThrshMtrn.LimFailSec | K_McpDiag.PhsACurrSnsrRngLoGrp.UndrThrshMtrn.EnblTyp | T1 - 2 ms |  | Phase A Current sensor value must be above or equal to the Pass Threshold: In.VeQADC_I_PhaseAQ1 >= K_McpDiag.PhsACurrSnsrRngLoGrp.UndrThrshMtrn.FltHyst | K_McpDiag.PhsACurrSnsrRngLoGrp.UndrThrshMtrn.LimPassSec | Open WEDs, Motor Shutdown
0BE992 | P0BE9-92 | Drive Motor "A" Phase V Current Sensor - Performance or Incorrect Operation | Fault | Y | MIL |  | 40 | 22 - PhsBCurrSnsrOfstRng Phase current sensor offset is not in range | Lack of power Does not power the vehicle Malfunction at starting the vehicle | PIM Assembly faulty | Replace PIM Assembly | 5V Supply Current Sense Signal is between Upper and Lower Threshold: K_McpDiag.CalAddnl.Ok_5V_CURRENT_SENSE_OvrThrsh > Intrfc.Hw.InRaw.Sply5vCrntSnsSgnl > K_McpDiag.CalAddnl.Ok_5V_CURRENT_SENSE_UndrThrsh AND Inverted Disabled Timer Status is smaller or equal than 0: McpDiag.DiagAddnl.CurrOfstInvDsblWaitTmr <= 0.0 | Ib Current Offset is greater than Fail Threshold calibration: McpDiag.In.IbOfst > K_McpDiag.PhsBCurrSnsrOfstRng.FltSetThrsh | NA | K_McpDiag.PhsBCurrSnsrOfstRng.EnblTyp | T1 - 2 ms |  | Ib Current Offset must be below or equal to the Fail Threshold calibration: McpDiag.In.IbOfst <= K_McpDiag.PhsBCurrSnsrOfstRng.FltSetThrsh | NA | Open WEDs, Motor Shutdown
0BE912 | P0BE9-12 | Drive Motor "A" Phase V Current Sensor - Circuit Short to Battery | Fault | Y | MIL |  | 40 | 24 - PhsBCurrSnsrRngHiGrp Phase current sensor range High check | Lack of power Does not power the vehicle Malfunction at starting the vehicle | PIM Assembly faulty | Replace PIM Assembly | / | / | / | / | T1 - 2 ms |  | / | / | Parent Fault - Check Child Faults for Limp-actions
0BE912 | P0BE9-12 | Drive Motor "A" Phase V Current Sensor - Circuit Short to Battery | Fault | Y | MIL |  | 40 | 183 - PhsBCurrSnsrRngHiGrp.OvrThrshMtrn Phase current sensor higher than threshold |  |  |  | 5V Supply Current Sense Signal is between Upper and Lower Threshold: K_McpDiag.CalAddnl.Ok_5V_CURRENT_SENSE_OvrThrsh > Intrfc.Hw.InRaw.Sply5vCrntSnsSgnl> K_McpDiag.CalAddnl.Ok_5V_CURRENT_SENSE_UndrThrsh | Phase B Current Signal value greater than Fail Threshold calibration: McpDiag.In.VeQADC_I_PhaseBQ1 > K_McpDiag.PhsBCurrSnsrRngHiGrp.OvrThrshMtrn.FltSetThrsh | K_McpDiag.PhsBCurrSnsrRngHiGrp.OvrThrshMtrn.LimFailSec | K_McpDiag.PhsBCurrSnsrRngHiGrp.OvrThrshMtrn.EnblTyp | T1 - 2 ms |  | Phase B Current must be below or equal to the Pass Threshold: In.VeQADC_I_PhaseBQ1 <= K_McpDiag.PhsBCurrSnsrRngHiGrp.OvrThrshMtrn.FltHyst | K_McpDiag.PhsBCurrSnsrRngHiGrp.OvrThrshMtrn.LimPassSec | Open WEDs, Motor Shutdown
0BE911 | P0BE9-11 | Drive Motor "A" Phase V Current Sensor - Circuit Short to Ground | Fault | Y | MIL |  | 40 | 23 - PhsBCurrSnsrRngLoGrp Phase current sensor range low check | Lack of power Does not power the vehicle Malfunction at starting the vehicle | PIM Assembly faulty | Replace PIM Assembly | / | / | / | / | T1 - 2 ms |  | / | / | Parent Fault - Check Child Faults for Limp-actions
0BE911 | P0BE9-11 | Drive Motor "A" Phase V Current Sensor - Circuit Short to Ground | Fault | Y | MIL |  | 40 | 181 - PhsBCurrSnsrRngLoGrp.UndrThrshMtrn Phase current sensor lower than threshold |  |  |  | 5V Supply Current Sense Signal is between Upper and Lower Threshold: K_McpDiag.CalAddnl.Ok_5V_CURRENT_SENSE_OvrThrsh > Intrfc.Hw.InRaw.Sply5vCrntSnsSgnl> K_McpDiag.CalAddnl.Ok_5V_CURRENT_SENSE_UndrThrsh | Phase B Current Signal value smaller than Fail Threshold calibration: McpDiag.In.VeQADC_I_PhaseBQ1 < K_McpDiag.PhsBCurrSnsrRngLoGrp.UndrThrshMtrn.FltSetThrsh | K_McpDiag.PhsBCurrSnsrRngLoGrp.UndrThrshMtrn.LimFailSec | K_McpDiag.PhsBCurrSnsrRngLoGrp.UndrThrshMtrn.EnblTyp | T1 - 2 ms |  | Phase A Current value must be above or equal to the Pass Threshold: In.VeQADC_I_PhaseBQ1 >= K_McpDiag.PhsBCurrSnsrRngLoGrp.UndrThrshMtrn.FltHyst | K_McpDiag.PhsBCurrSnsrRngLoGrp.UndrThrshMtrn.LimPassSec | Open WEDs, Motor Shutdown
0BED92 | P0BED-92 | Drive Motor "A" Phase W Current Sensor - Performance or Incorrect Operation | Fault | Y | MIL |  | 40 | 25 - PhsCCurrSnsrOfstRng Phase current sensor offset is not in range | Lack of power Does not power the vehicle Malfunction at starting the vehicle | PIM Assembly faulty | Replace PIM Assembly | 5V Supply Current Sense Signal is between Upper and Lower Threshold: K_McpDiag.CalAddnl.Ok_5V_CURRENT_SENSE_OvrThrsh > Intrfc.Hw.InRaw.Sply5vCrntSnsSgnl > K_McpDiag.CalAddnl.Ok_5V_CURRENT_SENSE_UndrThrsh AND Inverted Disabled Timer Status is smaller or equal than 0: McpDiag.DiagAddnl.CurrOfstInvDsblWaitTmr <= 0.0 | Ic Current Offset is greater than Fail Threshold calibration: McpDiag.In.IcOfst > K_McpDiag.PhsCCurrSnsrOfstRng.FltSetThrsh | NA | K_McpDiag.PhsCCurrSnsrOfstRng.EnblTyp | T1 - 2 ms |  | Ic Current Offset must be below orequal to the Fail Threshold calibration: McpDiag.In.IcOfst <= K_McpDiag.PhsCCurrSnsrOfstRng.FltSetThrsh | NA | Open WEDs, Motor Shutdown
0BED12 | P0BED-12 | Drive Motor "A" Phase W Current Sensor - Circuit Short to Battery | Fault | Y | MIL |  | 40 | 27 - PhsCCurrSnsrRngHiGrp Phase current sensor range High check | Lack of power Does not power the vehicle Malfunction at starting the vehicle | PIM Assembly faulty | Replace PIM Assembly | / | / | / | / | T1 - 2 ms |  | / | / | Parent Fault - Check Child Faults for Limp-actions
0BED12 | P0BED-12 | Drive Motor "A" Phase W Current Sensor - Circuit Short to Battery | Fault | Y | MIL |  | 40 | 187 - PhsCCurrSnsrRngHiGrp.OvrThrshMtrn Phase current sensor higher than threshold |  |  |  | 5V Supply Current Sense Signal is between Upper and Lower Threshold: K_McpDiag.CalAddnl.Ok_5V_CURRENT_SENSE_OvrThrsh > Intrfc.Hw.InRaw.Sply5vCrntSnsSgnl> K_McpDiag.CalAddnl.Ok_5V_CURRENT_SENSE_UndrThrsh | Phase C Current Signal value greater than Fail Threshold calibration: McpDiag.In.VeQADC_I_PhaseCQ1 > K_McpDiag.PhsCCurrSnsrRngHiGrp.OvrThrshMtrn.FltSetThrsh | K_McpDiag.PhsCCurrSnsrRngHiGrp.OvrThrshMtrn.LimFailSec | K_McpDiag.PhsCCurrSnsrRngHiGrp.OvrThrshMtrn.EnblTyp | T1 - 2 ms |  | Phase CQ1 must be below or equal to the Pass Threshold: In.VeQADC_I_PhaseCQ1 <= K_McpDiag.PhsCCurrSnsrRngHiGrp.OvrThrshMtrn.FltHyst | K_McpDiag.PhsCCurrSnsrRngHiGrp.OvrThrshMtrn.LimPassSec | Open WEDs, Motor Shutdown
0BED11 | P0BED-11 | Drive Motor "A" Phase W Current Sensor - Circuit Short to Ground | Fault | Y | MIL |  | 40 | 26 - PhsCCurrSnsrRngLoGrp Phase current sensor range low check | Lack of power Does not power the vehicle Malfunction at starting the vehicle | PIM Assembly faulty | Replace PIM Assembly | / | / | / | / | T1 - 2 ms |  | / | / | Parent Fault - Check Child Faults for Limp-actions
0BED11 | P0BED-11 | Drive Motor "A" Phase W Current Sensor - Circuit Short to Ground | Fault | Y | MIL |  | 40 | 185 - PhsCCurrSnsrRngLoGrp.UndrThrshMtrn Phase current sensor lower than threshold |  |  |  | 5V Supply Current Sense Signal is between Upper and Lower Threshold: K_McpDiag.CalAddnl.Ok_5V_CURRENT_SENSE_OvrThrsh > Intrfc.Hw.InRaw.Sply5vCrntSnsSgnl> K_McpDiag.CalAddnl.Ok_5V_CURRENT_SENSE_UndrThrsh | Phase C Current Signal value smaller than Fail Threshold calibration: In.VeQADC_I_PhaseCQ1 < K_McpDiag.PhsCCurrSnsrRngLoGrp.UndrThrshMtrn.FltSetThrsh | K_McpDiag.PhsCCurrSnsrRngLoGrp.UndrThrshMtrn.LimFailSec | K_McpDiag.PhsCCurrSnsrRngLoGrp.UndrThrshMtrn.EnblTyp | T1 - 2 ms |  | Phase CQ1 value must be above or equal to the Pass Threshold: In.VeQADC_I_PhaseCQ1 >= K_McpDiag.PhsCCurrSnsrRngLoGrp.UndrThrshMtrn.FltHyst | K_McpDiag.PhsCCurrSnsrRngLoGrp.UndrThrshMtrn.LimPassSec | Open WEDs, Motor Shutdown
0BFF19 | P0BFF-19 | Drive Motor "A" Current - Overcurrent | Fault | Y | MIL |  | 40 | 30 - PhsOvrCurrGrp Phase overcurrent check | Lack of power Does not power the vehicle Malfunction at starting the vehicle | One or more wings damaged (less or more resistance) Wiring from eMotor to PIM Assembly PIM Assembly faulty EDM Assembly faulty | Resisitance test PIM Assembly Check PIM Assembly for damaged connectors or not proper connection (wiring from eMotor to PIM Assembly) and repair/replace it if needed Replace PIM Assembly. If fault is still present, replace EDM Assembly | / | / | / | / | T1 - 2 ms |  | / | / | Parent Fault - Check Child Faults for Limp-actions
0BFF19 | P0BFF-19 | Drive Motor "A" Current - Overcurrent | Fault | Y | MIL |  | 40 | 162 - PhsOvrCurrGrp.HwFstRtry Overcurrent flag from HW set for one of the phases High or Low side |  |  |  | 5V Supply Current Sense Signal is between Upper and Lower Threshold: K_McpDiag.CalAddnl.Ok_5V_CURRENT_SENSE_OvrThrsh> Intrfc.Hw.InRaw.In.Sply5vCrntSnsSgnl> K_McpDiag.CalAddnl.Ok_5V_CURRENT_SENSE_UndrThrsh AND The enable criteria McpDiag.EntryCrit.Ok_SplyInitDly is fulfilled if these AND conditions are satisfied: 1) Initial Speed Sensor Configuration Status must be true McpDiag.In.InitSpeedSenseConfig_status = 1 2)both variables are NOT disabled: - IntrfcT1.In.bMntrUntDsbl=0 - IntrfcT1.In.bCore0Dsbl=0 3) Supply Initial Delay Time value greater than calibration value McpDiag.DiagAddnl.SplyInitDlyTm_Sec >= K_McpDiag.CalAddnl.SplyInitDlyMax_Sec | Fault Flag from Low-level Driver RTE bit read (BIT 2)(third Bit) from IntrfcT1.In.Inv_Status_1 is one Happens when there is an over current fault detecetd by control board hadware In the application layer to trigger the fault we can use below override: K_McpIntrfc.Ovrrd.In.Inv_Status_1.Sgnl =4 K_McpIntrfc.Ovrrd.In.Inv_Status_1.SgnlEnbl = 1 | IF McpDiag.PhsOvrCurrGrp.HwFstRtry.FstRtryEnbl = 1 Quick Fail Count is above Quick Fault Set Threshold: McpDiag.PhsOvrCurrGrp.HwFstRtry.QckFail_Cnt > K_McpDiag.PhsOvrCurrGrp.HwFstRtry.QckFltSetThrsh OR Overall Fail Count is above Overall Fault Set Threshold: McpDiag.PhsOvrCurrGrp.HwFstRtry.OvrllFail_Cnt > K_McpDiag.PhsOvrCurrGrp.HwFstRtry.OvrllFltSetThrsh OR Consecutive Fail Timer is above Fault Set Threshold: McpDiag.PhsOvrCurrGrp.HwFstRtry.ConsecutTm_Sec > K_McpDiag.PhsOvrCurrGrp.HwFstRtry.ConsecutFltSetThrsh ELSE McpDiag.PhsOvrCurrGrp.HwFstRtry.FstRtryEnbll = 0 No Mature Time (=NA) | K_McpDiag.PhsOvrCurrGrp.HwFstRtry.EnblTyp | T1 - 2 ms |  | Fault Flag from Low-level Driver RTE bit read (BIT 2) from IntrfcT1.In.Inv_Status_1 = 0 | NA | Open WEDs, Motor Shutdown
0BFF19 | P0BFF-19 | Drive Motor "A" Current - Overcurrent | Fault | Y | MIL |  | 40 | 557 - PhsOvrCurrGrp.PhsANoThrshNoMtrnHW Phase over current for phase A detected by HW driver |  |  |  | 5V Supply Voltage is between Upper and Lower Threshold: K_McpDiag.CalAddnl.Ok_5V_OvrThrsh > Intrfc.Hw.InRaw.Sply5vSgnl > K_McpDiag.CalAddnl.Ok_5V_UndrThrsh | Fault Flag from Low-level Driver RTE bit read (BIT 3)(Fourth bit) from IntrfcT1.In.Inv_Status_1 is one Happens when there is an over current fault detecetd by control board hadware In the application layer to trigger the fault we can use below override: K_McpIntrfc.Ovrrd.In.Inv_Status_1.Sgnl =8 K_McpIntrfc.Ovrrd.In.Inv_Status_1.SgnlEnbl = 1 | NA | K_McpDiag.PhsOvrCurrGrp.PhsANoThrshNoMtrnHW.EnblTyp | T1 - 2 ms |  | Fault Flag from Low-level Driver RTE bit read (BIT 3) from IntrfcT1.In.Inv_Status_1 = 0 | NA | DTC Only - No Limp Action
0BFF19 | P0BFF-19 | Drive Motor "A" Current - Overcurrent | Fault | Y | MIL |  | 40 | 558 - PhsOvrCurrGrp.PhsBNoThrshNoMtrnHW Phase over current for phase B detected by HW driver |  |  |  | 5V Supply Voltage is between Upper and Lower Threshold: K_McpDiag.CalAddnl.Ok_5V_OvrThrsh > Intrfc.Hw.InRaw.Sply5vSgnl > K_McpDiag.CalAddnl.Ok_5V_UndrThrsh | Fault Flag from Low-level Driver RTE bit read (BIT 4)(Fifth Bit) from IntrfcT1.In.Inv_Status_1 is one Happens when there is an over current fault detecetd by control board hadware In the application layer to trigger the fault we can use below override: K_McpIntrfc.Ovrrd.In.Inv_Status_1.Sgnl =16 K_McpIntrfc.Ovrrd.In.Inv_Status_1.SgnlEnbl = 1 | NA | K_McpDiag.PhsOvrCurrGrp.PhsBNoThrshNoMtrnHW.EnblTyp | T1 - 2 ms |  | Fault Flag from Low-level Driver RTE bit read (BIT 4) from IntrfcT1.In.Inv_Status_1 = 0 | NA | DTC Only - No Limp Action
0BFF19 | P0BFF-19 | Drive Motor "A" Current - Overcurrent | Fault | Y | MIL |  | 40 | 559 - PhsOvrCurrGrp.PhsCNoThrshNoMtrnHW Phase over current for phase C detected by HW driver |  |  |  | 5V Supply Voltage is between Upper and Lower Threshold: K_McpDiag.CalAddnl.Ok_5V_OvrThrsh > Intrfc.Hw.InRaw.Sply5vSgnl > K_McpDiag.CalAddnl.Ok_5V_UndrThrsh | Fault Flag from Low-level Driver RTE bit read (BIT 5)(6th bit) from IntrfcT1.In.Inv_Status_1 = 1 Happens when there is an over current fault detecetd by control board hadware In the application layer to trigger the fault we can use below override: K_McpIntrfc.Ovrrd.In.Inv_Status_1.Sgnl =32 K_McpIntrfc.Ovrrd.In.Inv_Status_1.SgnlEnbl = 1 | NA | K_McpDiag.PhsOvrCurrGrp.PhsCNoThrshNoMtrnHW.EnblTyp | T1 - 2 ms |  | Fault Flag from Low-level Driver RTE bit read (BIT 5) from IntrfcT1.In.Inv_Status_1 = 0 | NA | DTC Only - No Limp Action
0BFF19 | P0BFF-19 | Drive Motor "A" Current - Overcurrent | Fault | Y | MIL |  | 40 | 113 - PhsOvrCurrGrp.Sw The absolute maximum SW phase current is higher than a thrshold |  |  |  | Diag T0 Gate Driver Param Download Completed must be true: DiagT0.In.Ok_GateDrvParamDwnldCmplt = 1 The condition DiagT0.In.Ok_GateDrvParamDwnldCmplt makes sure the the Gate Drive Circuit (GDIC) is programmed before running the diagnostics | Phs Current Absolute Max must be greater than Fail Threshold Calibration: Proc_PhsCurrT0.PhsCurrAbsMax > K_Mcp_DiagT0.PhsOvrCurrGrp_Sw.FltSetThrsh This is a software detection of over current fault | K_Mcp_DiagT0.PhsOvrCurrGrp_Sw.LimFailSec | K_Mcp_DiagT0.PhsOvrCurrGrp_Sw.EnblTyp | T0 - 100 microsec |  | No De maturation- latched | NA | Open WEDs, Motor Shutdown
0AED12 | P0AED-12 | Drive Motor Inverter Temperature Sensor 1 - Circuit Short to Battery | Fault | Y | MIL |  | 40 | 12 - PimATempSnsrRngHiGrp PIM temperature sensor range Hi group | Lack of power Downgrading od the driving performance Does not reach maximum speed | PIM Assembly faulty | Replace PIM Assembly | / | / | / | / | T2 - 10 ms |  | / | / | Parent Fault - Check Child Faults for Limp-actions
0AED12 | P0AED-12 | Drive Motor Inverter Temperature Sensor 1 - Circuit Short to Battery | Fault | Y | MIL |  | 40 | 529 - PimATempSnsrRngHiGrp.GDIC_HS_U_Temp1 phase temperature sensor higher than threshold |  |  |  | 5V Supply GDIC Top Signal is between Upper and Lower Threshold: K_McpDiag.CalAddnl.Ok_5V_GDIC_TOP_AI_OvrThrsh > Intrfc.Hw.InRaw.Sply5vGDICTopSgnll > K_McpDiag.CalAddnl.Ok_5V_GDIC_TOP_AI_UndrThrsh AND 5V Supply GDIC Bottom Signal is between Upper and Lower Threshold: K_McpDiag.CalAddnl.Ok_5V_GDIC_BOT_AI_OvrThrsh > Intrfc.Hw.InRaw.Sply5vGDICBotSgnl > K_McpDiag.CalAddnl.Ok_5V_GDIC_BOT_AI_UndrThrsh | Slow CDD GDIC HS U temperature 1 sensor value greater than Fail Threshold calibration: SlowCDD.Inv_Data_Slow.GDIC_HS_U_Temperature1 > K_McpDiag.PimATempSnsrRngHiGrp.GDIC_HS_U_Temp1.FltSetThrsh | K_McpDiag.PimATempSnsrRngHiGrp.GDIC_HS_U_Temp1.LimFailSec | K_McpDiag.PimATempSnsrRngHiGrp.GDIC_HS_U_Temp1.EnblTyp | T2 - 10 ms |  | Slow CDD GDIC HS U temperature 1 sensor must be below or equal to the Pass Threshold: SlowCDD.Inv_Data_Slow.GDIC_HS_U_Temperature1 <= K_McpDiag.PimATempSnsrRngHiGrp.GDIC_HS_U_Temp1.FltHyst | K_McpDiag.PimATempSnsrRngHiGrp.GDIC_HS_U_Temp1.LimPassSec | Fixed Derate
0AED12 | P0AED-12 | Drive Motor Inverter Temperature Sensor 1 - Circuit Short to Battery | Fault | Y | MIL |  | 40 | 535 - PimATempSnsrRngHiGrp.GDIC_HS_U_Temp2 phase temperature sensor higher than threshold |  |  |  | 5V Supply GDIC Top Signal is between Upper and Lower Threshold: K_McpDiag.CalAddnl.Ok_5V_GDIC_TOP_AI_OvrThrsh > Intrfc.Hw.InRaw.Sply5vGDICTopSgnll > K_McpDiag.CalAddnl.Ok_5V_GDIC_TOP_AI_UndrThrsh AND 5V Supply GDIC Bottom Signal is between Upper and Lower Threshold: K_McpDiag.CalAddnl.Ok_5V_GDIC_BOT_AI_OvrThrsh > Intrfc.Hw.InRaw.Sply5vGDICBotSgnl > K_McpDiag.CalAddnl.Ok_5V_GDIC_BOT_AI_UndrThrsh | Slow CDD GDIC HS U temperature 2 sensor value greater than Fail Threshold calibration: SlowCDD.Inv_Data_Slow.GDIC_HS_U_Temperature2 > K_McpDiag.PimATempSnsrRngHiGrp.GDIC_HS_U_Temp2.FltSetThrsh | K_McpDiag.PimATempSnsrRngHiGrp.GDIC_HS_U_Temp2.LimFailSec | K_McpDiag.PimATempSnsrRngHiGrp.GDIC_HS_U_Temp2.EnblTyp | T2 - 10 ms |  | Slow CDD GDIC HS U temperature 2 sensor must be below or equal to the Pass Threshold: SlowCDD.Inv_Data_Slow.GDIC_HS_U_Temperature2 <= K_McpDiag.PimATempSnsrRngHiGrp.GDIC_HS_U_Temp2.FltHyst | K_McpDiag.PimATempSnsrRngHiGrp.GDIC_HS_U_Temp2.LimPassSec | Fixed Derate
0AED12 | P0AED-12 | Drive Motor Inverter Temperature Sensor 1 - Circuit Short to Battery | Fault | Y | MIL |  | 40 | 530 - PimATempSnsrRngHiGrp.GDIC_LS_U_Temp1 phase temperature sensor higher than threshold |  |  |  | 5V Supply GDIC Top Signal is between Upper and Lower Threshold: K_McpDiag.CalAddnl.Ok_5V_GDIC_TOP_AI_OvrThrsh > Intrfc.Hw.InRaw.Sply5vGDICTopSgnll > K_McpDiag.CalAddnl.Ok_5V_GDIC_TOP_AI_UndrThrsh AND 5V Supply GDIC Bottom Signal is between Upper and Lower Threshold: K_McpDiag.CalAddnl.Ok_5V_GDIC_BOT_AI_OvrThrsh > Intrfc.Hw.InRaw.Sply5vGDICBotSgnl > K_McpDiag.CalAddnl.Ok_5V_GDIC_BOT_AI_UndrThrsh | Slow CDD GDIC LS U temperature 1 sensor value greater than Fail Threshold calibration: SlowCDD.Inv_Data_Slow.GDIC_LS_U_Temperature1 > K_McpDiag.PimATempSnsrRngHiGrp.GDIC_LS_U_Temp1.FltSetThrsh | K_McpDiag.PimATempSnsrRngHiGrp.GDIC_LS_U_Temp1.LimFailSec | K_McpDiag.PimATempSnsrRngHiGrp.GDIC_LS_U_Temp1.EnblTyp | T2 - 10 ms |  | Slow CDD GDIC LS U temperature 1 sensor must be below or equal to the Pass Threshold: SlowCDD.Inv_Data_Slow.GDIC_LS_U_Temperature1 <= K_McpDiag.PimATempSnsrRngHiGrp.GDIC_LS_U_Temp1.FltHyst | K_McpDiag.PimATempSnsrRngHiGrp.GDIC_LS_U_Temp1.LimPassSec | Fixed Derate
0AED12 | P0AED-12 | Drive Motor Inverter Temperature Sensor 1 - Circuit Short to Battery | Fault | Y | MIL |  | 40 | 536 - PimATempSnsrRngHiGrp.GDIC_LS_U_Temp2 phase temperature sensor higher than threshold |  |  |  | 5V Supply GDIC Top Signal is between Upper and Lower Threshold: K_McpDiag.CalAddnl.Ok_5V_GDIC_TOP_AI_OvrThrsh > Intrfc.Hw.InRaw.Sply5vGDICTopSgnll > K_McpDiag.CalAddnl.Ok_5V_GDIC_TOP_AI_UndrThrsh AND 5V Supply GDIC Bottom Signal is between Upper and Lower Threshold: K_McpDiag.CalAddnl.Ok_5V_GDIC_BOT_AI_OvrThrsh > Intrfc.Hw.InRaw.Sply5vGDICBotSgnl > K_McpDiag.CalAddnl.Ok_5V_GDIC_BOT_AI_UndrThrsh | Slow CDD GDIC LS U temperature 2 sensor value greater than Fail Threshold calibration: SlowCDD.Inv_Data_Slow.GDIC_LS_U_Temperature2 > K_McpDiag.PimATempSnsrRngHiGrp.GDIC_LS_U_Temp2.FltSetThrsh | K_McpDiag.PimATempSnsrRngHiGrp.GDIC_LS_U_Temp2.LimFailSec | K_McpDiag.PimATempSnsrRngHiGrp.GDIC_LS_U_Temp2.EnblTyp | T2 - 10 ms |  | Slow CDD GDIC LS U temperature 2 sensor must be below or equal to the Pass Threshold: SlowCDD.Inv_Data_Slow.GDIC_LS_U_Temperature2 <= K_McpDiag.PimATempSnsrRngHiGrp.GDIC_LS_U_Temp2.FltHyst | K_McpDiag.PimATempSnsrRngHiGrp.GDIC_LS_U_Temp2.LimPassSec | Fixed Derate
0AED11 | P0AED-11 | Drive Motor Inverter Temperature Sensor 1 - Circuit Short to Ground | Fault | Y | MIL |  | 40 | 11 - PimATempSnsrRngLoGrp PIM temperature sensor range Lo group | Lack of power Downgrading od the driving performance Does not reach maximum speed | PIM Assembly faulty | Replace PIM Assembly | / | / | / | / | T2 - 10 ms |  | / | / | Parent Fault - Check Child Faults for Limp-actions
0AED11 | P0AED-11 | Drive Motor Inverter Temperature Sensor 1 - Circuit Short to Ground | Fault | Y | MIL |  | 40 | 541 - PimATempSnsrRngLoGrp.GDIC_HS_U_Temp1 phase temperature sensor Lower than threshold |  |  |  | 5V Supply GDIC Top Signal is between Upper and Lower Threshold: K_McpDiag.CalAddnl.Ok_5V_GDIC_TOP_AI_OvrThrsh > Intrfc.Hw.InRaw.Sply5vGDICTopSgnl > K_McpDiag.CalAddnl.Ok_5V_GDIC_TOP_AI_UndrThrsh AND 5V Supply GDIC Bottom Signal is between Upper and Lower Threshold: K_McpDiag.CalAddnl.Ok_5V_GDIC_BOT_AI_OvrThrsh > Intrfc.Hw.InRaw.Sply5vGDICBotSgnl > K_McpDiag.CalAddnl.Ok_5V_GDIC_BOT_AI_UndrThrsh | Slow CDD GDIC HS U temperature 1 sensor value smaller than Fail Threshold calibration: SlowCDD.Inv_Data_Slow.GDIC_HS_U_Temperature1 < K_McpDiag.PimATempSnsrRngLoGrp.GDIC_HS_U_Temp2.FltSetThrsh | K_McpDiag.PimATempSnsrRngLoGrp.GDIC_HS_U_Temp1.LimFailSec | K_McpDiag.PimATempSnsrRngLoGrp.GDIC_HS_U_Temp1.EnblTyp | T2 - 10 ms |  | Slow CDD GDIC HS U temperature 1 sensor value must be above or equal to the Pass Threshold: SlowCDD.Inv_Data_Slow.GDIC_HS_U_Temperature1 >= K_McpDiag.PimATempSnsrRngLoGrp.GDIC_HS_U_Temp2.FltHyst | K_McpDiag.PimATempSnsrRngLoGrp.GDIC_HS_U_Temp1.LimPassSec | Fixed Derate
0AED11 | P0AED-11 | Drive Motor Inverter Temperature Sensor 1 - Circuit Short to Ground | Fault | Y | MIL |  | 40 | 547 - PimATempSnsrRngLoGrp.GDIC_HS_U_Temp2 phase temperature sensor Lower than threshold |  |  |  | 5V Supply GDIC Top Signal is between Upper and Lower Threshold: K_McpDiag.CalAddnl.Ok_5V_GDIC_TOP_AI_OvrThrsh > Intrfc.Hw.InRaw.Sply5vGDICTopSgnl > K_McpDiag.CalAddnl.Ok_5V_GDIC_TOP_AI_UndrThrsh AND 5V Supply GDIC Bottom Signal is between Upper and Lower Threshold: K_McpDiag.CalAddnl.Ok_5V_GDIC_BOT_AI_OvrThrsh > Intrfc.Hw.InRaw.Sply5vGDICBotSgnl > K_McpDiag.CalAddnl.Ok_5V_GDIC_BOT_AI_UndrThrsh | Slow CDD GDIC HS U temperature 2 sensor value smaller than Fail Threshold calibration: SlowCDD.Inv_Data_Slow.GDIC_HS_U_Temperature2 < K_McpDiag.PimATempSnsrRngLoGrp.GDIC_HS_U_Temp2.FltSetThrsh | K_McpDiag.PimATempSnsrRngLoGrp.GDIC_HS_U_Temp2.LimFailSec | K_McpDiag.PimATempSnsrRngLoGrp.GDIC_HS_U_Temp2.EnblTyp | T2 - 10 ms |  | Slow CDD GDIC HS U temperature 2 sensor value must be above or equal to the Pass Threshold: SlowCDD.Inv_Data_Slow.GDIC_HS_U_Temperature2 >= K_McpDiag.PimATempSnsrRngLoGrp.GDIC_HS_U_Temp2.FltHyst | K_McpDiag.PimATempSnsrRngLoGrp.GDIC_HS_U_Temp2.LimPassSec | Fixed Derate
0AED11 | P0AED-11 | Drive Motor Inverter Temperature Sensor 1 - Circuit Short to Ground | Fault | Y | MIL |  | 40 | 542 - PimATempSnsrRngLoGrp.GDIC_LS_U_Temp1 phase temperature sensor Lower than threshold |  |  |  | 5V Supply GDIC Top Signal is between Upper and Lower Threshold: K_McpDiag.CalAddnl.Ok_5V_GDIC_TOP_AI_OvrThrsh > Intrfc.Hw.InRaw.Sply5vGDICTopSgnl > K_McpDiag.CalAddnl.Ok_5V_GDIC_TOP_AI_UndrThrsh AND 5V Supply GDIC Bottom Signal is between Upper and Lower Threshold: K_McpDiag.CalAddnl.Ok_5V_GDIC_BOT_AI_OvrThrsh > Intrfc.Hw.InRaw.Sply5vGDICBotSgnl > K_McpDiag.CalAddnl.Ok_5V_GDIC_BOT_AI_UndrThrsh | Slow CDD GDIC LS U temperature 1 sensor value smaller than Fail Threshold calibration: SlowCDD.Inv_Data_Slow.GDIC_LS_U_Temperature1 < K_McpDiag.PimATempSnsrRngLoGrp.GDIC_LS_U_Temp1.FltSetThrsh | K_McpDiag.PimATempSnsrRngLoGrp.GDIC_LS_U_Temp1.LimFailSec | K_McpDiag.PimATempSnsrRngLoGrp.GDIC_LS_U_Temp1.EnblTyp | T2 - 10 ms |  | Slow CDD GDIC LS U temperature 1 sensor value must be above or equal to the Pass Threshold: SlowCDD.Inv_Data_Slow.GDIC_LS_U_Temperature1 >= K_McpDiag.PimATempSnsrRngLoGrp.GDIC_LS_U_Temp1.FltHyst | K_McpDiag.PimATempSnsrRngLoGrp.GDIC_LS_U_Temp1.LimPassSec | Fixed Derate
0AED11 | P0AED-11 | Drive Motor Inverter Temperature Sensor 1 - Circuit Short to Ground | Fault | Y | MIL |  | 40 | 548 - PimATempSnsrRngLoGrp.GDIC_LS_U_Temp2 phase temperature sensor Lower than threshold |  |  |  | 5V Supply GDIC Top Signal is between Upper and Lower Threshold: K_McpDiag.CalAddnl.Ok_5V_GDIC_TOP_AI_OvrThrsh > Intrfc.Hw.InRaw.Sply5vGDICTopSgnl > K_McpDiag.CalAddnl.Ok_5V_GDIC_TOP_AI_UndrThrsh AND 5V Supply GDIC Bottom Signal is between Upper and Lower Threshold: K_McpDiag.CalAddnl.Ok_5V_GDIC_BOT_AI_OvrThrsh > Intrfc.Hw.InRaw.Sply5vGDICBotSgnl > K_McpDiag.CalAddnl.Ok_5V_GDIC_BOT_AI_UndrThrsh | Slow CDD GDIC LS U temperature 2 sensor value smaller than Fail Threshold calibration: SlowCDD.Inv_Data_Slow.GDIC_LS_U_Temperature2 < K_McpDiag.PimATempSnsrRngLoGrp.GDIC_LS_U_Temp2.FltSetThrsh | K_McpDiag.PimATempSnsrRngLoGrp.GDIC_LS_U_Temp2.LimFailSec | K_McpDiag.PimATempSnsrRngLoGrp.GDIC_LS_U_Temp2.EnblTyp | T2 - 10 ms |  | Slow CDD GDIC LS U temperature 2 sensor value must be above or equal to the Pass Threshold: SlowCDD.Inv_Data_Slow.GDIC_LS_U_Temperature2 >= K_McpDiag.PimATempSnsrRngLoGrp.GDIC_LS_U_Temp2.FltHyst | K_McpDiag.PimATempSnsrRngLoGrp.GDIC_LS_U_Temp2.LimPassSec | Fixed Derate
0AF212 | P0AF2-12 | Drive Motor Inverter Temperature Sensor 2 - Circuit Short to Battery | Fault | Y | MIL |  | 40 | 15 - PimBTempSnsrRngHiGrp PIM temperature sensor range Hi group | Lack of power Downgrading od the driving performance Does not reach maximum speed | PIM Assembly faulty | Replace PIM Assembly | / | / | / | / | T2 - 10 ms |  | / | / | Parent Fault - Check Child Faults for Limp-actions
0AF212 | P0AF2-12 | Drive Motor Inverter Temperature Sensor 2 - Circuit Short to Battery | Fault | Y | MIL |  | 40 | 531 - PimBTempSnsrRngHiGrp.GDIC_HS_V_Temp1 phase temperature sensor higher than threshold |  |  |  | 5V Supply GDIC Top Signal is between Upper and Lower Threshold: K_McpDiag.CalAddnl.Ok_5V_GDIC_TOP_AI_OvrThrsh > Intrfc.Hw.InRaw.Sply5vGDICTopSgnl > K_McpDiag.CalAddnl.Ok_5V_GDIC_TOP_AI_UndrThrsh AND 5V Supply GDIC Bottom Signal is between Upper and Lower Threshold: K_McpDiag.CalAddnl.Ok_5V_GDIC_BOT_AI_OvrThrsh > Intrfc.Hw.InRaw.Sply5vGDICBotSgnl > K_McpDiag.CalAddnl.Ok_5V_GDIC_BOT_AI_UndrThrsh | Slow CDD GDIC HS V temperature 1 sensor value greater than Fail Threshold calibration: SlowCDD.Inv_Data_Slow.GDIC_HS_V_Temperature1 > PimBTempSnsrRngHiGrp.GDIC_HS_V_Temp1.FltSetThrsh | K_McpDiag.PimBTempSnsrRngHiGrp.GDIC_HS_V_Temp1.LimFailSec | K_McpDiag.PimBTempSnsrRngHiGrp.GDIC_HS_V_Temp1.EnblTyp | T2 - 10 ms |  | Slow CDD GDIC HS V temperature 1 sensor must be below or equal to the Pass Threshold: SlowCDD.Inv_Data_Slow.GDIC_HS_V_Temperature1 <= PimBTempSnsrRngHiGrp.GDIC_HS_V_Temp1.FltHyst | K_McpDiag.PimBTempSnsrRngHiGrp.GDIC_HS_V_Temp1.LimPassSec | Fixed Derate
0AF212 | P0AF2-12 | Drive Motor Inverter Temperature Sensor 2 - Circuit Short to Battery | Fault | Y | MIL |  | 40 | 537 - PimBTempSnsrRngHiGrp.GDIC_HS_V_Temp2 phase temperature sensor higher than threshold |  |  |  | 5V Supply GDIC Top Signal is between Upper and Lower Threshold: K_McpDiag.CalAddnl.Ok_5V_GDIC_TOP_AI_OvrThrsh > Intrfc.Hw.InRaw.Sply5vGDICTopSgnl > K_McpDiag.CalAddnl.Ok_5V_GDIC_TOP_AI_UndrThrsh AND 5V Supply GDIC Bottom Signal is between Upper and Lower Threshold: K_McpDiag.CalAddnl.Ok_5V_GDIC_BOT_AI_OvrThrsh > Intrfc.Hw.InRaw.Sply5vGDICBotSgnl > K_McpDiag.CalAddnl.Ok_5V_GDIC_BOT_AI_UndrThrsh | Slow CDD GDIC HS V temperature 2 sensor value greater than Fail Threshold calibration: SlowCDD.Inv_Data_Slow.GDIC_HS_V_Temperature2 > PimBTempSnsrRngHiGrp.GDIC_HS_V_Temp2.FltSetThrsh | K_McpDiag.PimBTempSnsrRngHiGrp.GDIC_HS_V_Temp2.LimFailSec | K_McpDiag.PimBTempSnsrRngHiGrp.GDIC_HS_V_Temp2.EnblTyp | T2 - 10 ms |  | Slow CDD GDIC HS V temperature 2 sensor must be below or equal to the Pass Threshold: SlowCDD.Inv_Data_Slow.GDIC_HS_V_Temperature2 <= PimBTempSnsrRngHiGrp.GDIC_HS_V_Temp2.FltHyst | K_McpDiag.PimBTempSnsrRngHiGrp.GDIC_HS_V_Temp2.LimPassSec | Fixed Derate
0AF212 | P0AF2-12 | Drive Motor Inverter Temperature Sensor 2 - Circuit Short to Battery | Fault | Y | MIL |  | 40 | 532 - PimBTempSnsrRngHiGrp.GDIC_LS_V_Temp1 phase temperature sensor higher than threshold |  |  |  | 5V Supply GDIC Top Signal is between Upper and Lower Threshold: K_McpDiag.CalAddnl.Ok_5V_GDIC_TOP_AI_OvrThrsh > Intrfc.Hw.InRaw.Sply5vGDICTopSgnl > K_McpDiag.CalAddnl.Ok_5V_GDIC_TOP_AI_UndrThrsh AND 5V Supply GDIC Bottom Signal is between Upper and Lower Threshold: K_McpDiag.CalAddnl.Ok_5V_GDIC_BOT_AI_OvrThrsh > Intrfc.Hw.InRaw.Sply5vGDICBotSgnl > K_McpDiag.CalAddnl.Ok_5V_GDIC_BOT_AI_UndrThrsh | Slow CDD GDIC LS V temperature 1 sensor value greater than Fail Threshold calibration: SlowCDD.Inv_Data_Slow.GDIC_LS_V_Temperature1 > PimBTempSnsrRngHiGrp.GDIC_LS_V_Temp1.FltSetThrsh | K_McpDiag.PimBTempSnsrRngHiGrp.GDIC_LS_V_Temp1.LimFailSec | K_McpDiag.PimBTempSnsrRngHiGrp.GDIC_LS_V_Temp1.EnblTyp | T2 - 10 ms |  | Slow CDD GDIC LS V temperature 1 sensor must be below or equal to the Pass Threshold: SlowCDD.Inv_Data_Slow.GDIC_LS_V_Temperature1 <= PimBTempSnsrRngHiGrp.GDIC_LS_V_Temp1.FltHyst | K_McpDiag.PimBTempSnsrRngHiGrp.GDIC_LS_V_Temp1.LimPassSec | Fixed Derate
0AF212 | P0AF2-12 | Drive Motor Inverter Temperature Sensor 2 - Circuit Short to Battery | Fault | Y | MIL |  | 40 | 538 - PimBTempSnsrRngHiGrp.GDIC_LS_V_Temp2 phase temperature sensor higher than threshold |  |  |  | 5V Supply GDIC Top Signal is between Upper and Lower Threshold: K_McpDiag.CalAddnl.Ok_5V_GDIC_TOP_AI_OvrThrsh > Intrfc.Hw.InRaw.Sply5vGDICTopSgnl > K_McpDiag.CalAddnl.Ok_5V_GDIC_TOP_AI_UndrThrsh AND 5V Supply GDIC Bottom Signal is between Upper and Lower Threshold: K_McpDiag.CalAddnl.Ok_5V_GDIC_BOT_AI_OvrThrsh > Intrfc.Hw.InRaw.Sply5vGDICBotSgnl > K_McpDiag.CalAddnl.Ok_5V_GDIC_BOT_AI_UndrThrsh | Slow CDD GDIC LS V temperature 2 sensor value greater than Fail Threshold calibration: SlowCDD.Inv_Data_Slow.GDIC_LS_V_Temperature2 > PimBTempSnsrRngHiGrp.GDIC_LS_V_Temp2.FltSetThrsh | K_McpDiag.PimBTempSnsrRngHiGrp.GDIC_LS_V_Temp2.LimFailSec | K_McpDiag.PimBTempSnsrRngHiGrp.GDIC_LS_V_Temp2.EnblTyp | T2 - 10 ms |  | Slow CDD GDIC LS V temperature 2 sensor must be below or equal to the Pass Threshold: SlowCDD.Inv_Data_Slow.GDIC_LS_V_Temperature2 <= PimBTempSnsrRngHiGrp.GDIC_LS_V_Temp2.FltHyst | K_McpDiag.PimBTempSnsrRngHiGrp.GDIC_LS_V_Temp2.LimPassSec | Fixed Derate
0AF211 | P0AF2-11 | Drive Motor Inverter Temperature Sensor 2 - Circuit Short to Ground | Fault | Y | MIL |  | 40 | 14 - PimBTempSnsrRngLoGrp PIM temperature sensor range Lo group | Lack of power Downgrading od the driving performance Does not reach maximum speed | PIM Assembly faulty | Replace PIM Assembly | / | / | / | / | T2 - 10 ms |  | / | / | Parent Fault - Check Child Faults for Limp-actions
0AF211 | P0AF2-11 | Drive Motor Inverter Temperature Sensor 2 - Circuit Short to Ground | Fault | Y | MIL |  | 40 | 543 - PimBTempSnsrRngLoGrp.GDIC_HS_V_Temp1 phase temperature sensor Lower than threshold |  |  |  | 5V Supply GDIC Top Signal is between Upper and Lower Threshold: K_McpDiag.CalAddnl.Ok_5V_GDIC_TOP_AI_OvrThrsh > Intrfc.Hw.InRaw.Sply5vGDICTopSgnl > K_McpDiag.CalAddnl.Ok_5V_GDIC_TOP_AI_UndrThrsh AND 5V Supply GDIC Bottom Signal is between Upper and Lower Threshold: K_McpDiag.CalAddnl.Ok_5V_GDIC_BOT_AI_OvrThrsh > Intrfc.Hw.InRaw.Sply5vGDICBotSgnl > K_McpDiag.CalAddnl.Ok_5V_GDIC_BOT_AI_UndrThrsh | Slow CDD GDIC HS V temperature 1 sensor value smaller than Fail Threshold calibration: SlowCDD.Inv_Data_Slow.GDIC_HS_V_Temperature1 < K_McpDiag.PimBTempSnsrRngLoGrp.GDIC_HS_V_Temp1.FltSetThrsh | K_McpDiag.PimBTempSnsrRngLoGrp.GDIC_HS_V_Temp1.LimFailSec | K_McpDiag.PimBTempSnsrRngLoGrp.GDIC_HS_V_Temp1.EnblTyp | T2 - 10 ms |  | Slow CDD GDIC HS V temperature 1 sensor value must be above or equal to the Pass Threshold: SlowCDD.Inv_Data_Slow.GDIC_HS_V_Temperature1 >= K_McpDiag.PimBTempSnsrRngLoGrp.GDIC_HS_V_Temp1.FltHyst | K_McpDiag.PimBTempSnsrRngLoGrp.GDIC_HS_V_Temp1.LimPassSec | Fixed Derate
0AF211 | P0AF2-11 | Drive Motor Inverter Temperature Sensor 2 - Circuit Short to Ground | Fault | Y | MIL |  | 40 | 549 - PimBTempSnsrRngLoGrp.GDIC_HS_V_Temp2 phase temperature sensor Lower than threshold |  |  |  | 5V Supply GDIC Top Signal is between Upper and Lower Threshold: K_McpDiag.CalAddnl.Ok_5V_GDIC_TOP_AI_OvrThrsh > Intrfc.Hw.InRaw.Sply5vGDICTopSgnl > K_McpDiag.CalAddnl.Ok_5V_GDIC_TOP_AI_UndrThrsh AND 5V Supply GDIC Bottom Signal is between Upper and Lower Threshold: K_McpDiag.CalAddnl.Ok_5V_GDIC_BOT_AI_OvrThrsh > Intrfc.Hw.InRaw.Sply5vGDICBotSgnl > K_McpDiag.CalAddnl.Ok_5V_GDIC_BOT_AI_UndrThrsh | Slow CDD GDIC HS V temperature 2 sensor value smaller than Fail Threshold calibration: SlowCDD.Inv_Data_Slow.GDIC_HS_V_Temperature2 < K_McpDiag.PimBTempSnsrRngLoGrp.GDIC_HS_V_Temp2.FltSetThrsh | K_McpDiag.PimBTempSnsrRngLoGrp.GDIC_HS_V_Temp2.LimFailSec | K_McpDiag.PimBTempSnsrRngLoGrp.GDIC_HS_V_Temp2.EnblTyp | T2 - 10 ms |  | Slow CDD GDIC HS V temperature 2 sensor value must be above or equal to the Pass Threshold: SlowCDD.Inv_Data_Slow.GDIC_HS_V_Temperature2 >= K_McpDiag.PimBTempSnsrRngLoGrp.GDIC_HS_V_Temp2.FltHyst | K_McpDiag.PimBTempSnsrRngLoGrp.GDIC_HS_V_Temp2.LimPassSec | Fixed Derate
0AF211 | P0AF2-11 | Drive Motor Inverter Temperature Sensor 2 - Circuit Short to Ground | Fault | Y | MIL |  | 40 | 544 - PimBTempSnsrRngLoGrp.GDIC_LS_V_Temp1 phase temperature sensor Lower than threshold |  |  |  | 5V Supply GDIC Top Signal is between Upper and Lower Threshold: K_McpDiag.CalAddnl.Ok_5V_GDIC_TOP_AI_OvrThrsh > Intrfc.Hw.InRaw.Sply5vGDICTopSgnl > K_McpDiag.CalAddnl.Ok_5V_GDIC_TOP_AI_UndrThrsh AND 5V Supply GDIC Bottom Signal is between Upper and Lower Threshold: K_McpDiag.CalAddnl.Ok_5V_GDIC_BOT_AI_OvrThrsh > Intrfc.Hw.InRaw.Sply5vGDICBotSgnl > K_McpDiag.CalAddnl.Ok_5V_GDIC_BOT_AI_UndrThrsh | Slow CDD GDIC LS V temperature 1 sensor value smaller than Fail Threshold calibration: SlowCDD.Inv_Data_Slow.GDIC_LS_V_Temperature1 < K_McpDiag.PimBTempSnsrRngLoGrp.GDIC_LS_V_Temp1.FltSetThrsh | K_McpDiag.PimBTempSnsrRngLoGrp.GDIC_LS_V_Temp1.LimFailSec | K_McpDiag.PimBTempSnsrRngLoGrp.GDIC_LS_V_Temp1.EnblTyp | T2 - 10 ms |  | Slow CDD GDIC LS V temperature 1 sensor value must be above or equal to the Pass Threshold: SlowCDD.Inv_Data_Slow.GDIC_LS_V_Temperature1 >= K_McpDiag.PimBTempSnsrRngLoGrp.GDIC_LS_V_Temp1.FltHyst | K_McpDiag.PimBTempSnsrRngLoGrp.GDIC_LS_V_Temp1.LimPassSec | Fixed Derate
0AF211 | P0AF2-11 | Drive Motor Inverter Temperature Sensor 2 - Circuit Short to Ground | Fault | Y | MIL |  | 40 | 550 - PimBTempSnsrRngLoGrp.GDIC_LS_V_Temp2 phase temperature sensor Lower than threshold |  |  |  | 5V Supply GDIC Top Signal is between Upper and Lower Threshold: K_McpDiag.CalAddnl.Ok_5V_GDIC_TOP_AI_OvrThrsh > Intrfc.Hw.InRaw.Sply5vGDICTopSgnl > K_McpDiag.CalAddnl.Ok_5V_GDIC_TOP_AI_UndrThrsh AND 5V Supply GDIC Bottom Signal is between Upper and Lower Threshold: K_McpDiag.CalAddnl.Ok_5V_GDIC_BOT_AI_OvrThrsh > Intrfc.Hw.InRaw.Sply5vGDICBotSgnl > K_McpDiag.CalAddnl.Ok_5V_GDIC_BOT_AI_UndrThrsh | Slow CDD GDIC LS V temperature 2 value smaller than Fail Threshold calibration: SlowCDD.Inv_Data_Slow.GDIC_LS_V_Temperature2 < K_McpDiag.PimBTempSnsrRngLoGrp.GDIC_LS_V_Temp2.FltSetThrsh | K_McpDiag.PimBTempSnsrRngLoGrp.GDIC_LS_V_Temp2.LimFailSec | K_McpDiag.PimBTempSnsrRngLoGrp.GDIC_LS_V_Temp2.EnblTyp | T2 - 10 ms |  | Slow CDD GDIC LS V temperature 2 sensor value must be above or equal to the Pass Threshold: SlowCDD.Inv_Data_Slow.GDIC_LS_V_Temperature2 >= K_McpDiag.PimBTempSnsrRngLoGrp.GDIC_LS_V_Temp2.FltHyst | K_McpDiag.PimBTempSnsrRngLoGrp.GDIC_LS_V_Temp2.LimPassSec | Fixed Derate
0BD112 | P0BD1-12 | Drive Motor Inverter Temperature Sensor 3 - Circuit Short to Battery | Fault | Y | MIL |  | 40 | 18 - PimCTempSnsrRngHiGrp PIM temperature sensor range Hi group | Lack of power Downgrading od the driving performance Does not reach maximum speed | PIM Assembly faulty | Replace PIM Assembly | / | / | / | / | T2 - 10 ms |  | / | / | Parent Fault - Check Child Faults for Limp-actions
0BD112 | P0BD1-12 | Drive Motor Inverter Temperature Sensor 3 - Circuit Short to Battery | Fault | Y | MIL |  | 40 | 533 - PimCTempSnsrRngHiGrp.GDIC_HS_W_Temp1 phase temperature sensor higher than threshold |  |  |  | 5V Supply GDIC Top Signal is between Upper and Lower Threshold: K_McpDiag.CalAddnl.Ok_5V_GDIC_TOP_AI_OvrThrsh > Intrfc.Hw.InRaw.Sply5vGDICTopSgnl > K_McpDiag.CalAddnl.Ok_5V_GDIC_TOP_AI_UndrThrsh AND 5V Supply GDIC Bottom Signal is between Upper and Lower Threshold: K_McpDiag.CalAddnl.Ok_5V_GDIC_BOT_AI_OvrThrsh > Intrfc.Hw.InRaw.Sply5vGDICBotSgnl > K_McpDiag.CalAddnl.Ok_5V_GDIC_BOT_AI_UndrThrsh | Slow CDD GDIC HS W temperature 1 sensor value greater than Fail Threshold calibration: SlowCDD.Inv_Data_Slow.GDIC_HS_W_Temperature1 > K_McpDiag.PimCTempSnsrRngHiGrp.GDIC_HS_W_Temp1.FltSetThrsh | K_McpDiag.PimCTempSnsrRngHiGrp.GDIC_HS_W_Temp1.LimFailSec | K_McpDiag.PimCTempSnsrRngHiGrp.GDIC_HS_W_Temp1.EnblTyp | T2 - 10 ms |  | Slow CDD GDIC HS W temperature 1 sensor must be below or equal to the Pass Threshold: SlowCDD.Inv_Data_Slow.GDIC_HS_W_Temperature1 <= K_McpDiag.PimCTempSnsrRngHiGrp.GDIC_HS_W_Temp1.FltHyst | K_McpDiag.PimCTempSnsrRngHiGrp.GDIC_HS_W_Temp1.LimPassSec | Fixed Derate
0BD112 | P0BD1-12 | Drive Motor Inverter Temperature Sensor 3 - Circuit Short to Battery | Fault | Y | MIL |  | 40 | 539 - PimCTempSnsrRngHiGrp.GDIC_HS_W_Temp2 phase temperature sensor higher than threshold |  |  |  | 5V Supply GDIC Top Signal is between Upper and Lower Threshold: K_McpDiag.CalAddnl.Ok_5V_GDIC_TOP_AI_OvrThrsh > Intrfc.Hw.InRaw.Sply5vGDICTopSgnl > K_McpDiag.CalAddnl.Ok_5V_GDIC_TOP_AI_UndrThrsh AND 5V Supply GDIC Bottom Signal is between Upper and Lower Threshold: K_McpDiag.CalAddnl.Ok_5V_GDIC_BOT_AI_OvrThrsh > Intrfc.Hw.InRaw.Sply5vGDICBotSgnl > K_McpDiag.CalAddnl.Ok_5V_GDIC_BOT_AI_UndrThrsh | Slow CDD GDIC HS W temperature 2 sensor value greater than Fail Threshold calibration: SlowCDD.Inv_Data_Slow.GDIC_HS_W_Temperature2 > K_McpDiag.PimCTempSnsrRngHiGrp.GDIC_HS_W_Temp2.FltSetThrsh | K_McpDiag.PimCTempSnsrRngHiGrp.GDIC_HS_W_Temp2.LimFailSec | K_McpDiag.PimCTempSnsrRngHiGrp.GDIC_HS_W_Temp2.EnblTyp | T2 - 10 ms |  | Slow CDD GDIC HS W temperature 2 sensor must be below or equal to the Pass Threshold: SlowCDD.Inv_Data_Slow.GDIC_HS_W_Temperature2 <= K_McpDiag.PimCTempSnsrRngHiGrp.GDIC_HS_W_Temp2.FltHyst | K_McpDiag.PimCTempSnsrRngHiGrp.GDIC_HS_W_Temp2.LimPassSec | Fixed Derate
0BD112 | P0BD1-12 | Drive Motor Inverter Temperature Sensor 3 - Circuit Short to Battery | Fault | Y | MIL |  | 40 | 534 - PimCTempSnsrRngHiGrp.GDIC_LS_W_Temp1 phase temperature sensor higher than threshold |  |  |  | 5V Supply GDIC Top Signal is between Upper and Lower Threshold: K_McpDiag.CalAddnl.Ok_5V_GDIC_TOP_AI_OvrThrsh > Intrfc.Hw.InRaw.Sply5vGDICTopSgnl > K_McpDiag.CalAddnl.Ok_5V_GDIC_TOP_AI_UndrThrsh AND 5V Supply GDIC Bottom Signal is between Upper and Lower Threshold: K_McpDiag.CalAddnl.Ok_5V_GDIC_BOT_AI_OvrThrsh > Intrfc.Hw.InRaw.Sply5vGDICBotSgnl > K_McpDiag.CalAddnl.Ok_5V_GDIC_BOT_AI_UndrThrsh | Slow CDD GDIC LS W temperature 1 sensor value greater than Fail Threshold calibration: SlowCDD.Inv_Data_Slow.GDIC_LS_W_Temperature1 > K_McpDiag.PimCTempSnsrRngHiGrp.GDIC_LS_W_Temp1.FltSetThrsh | K_McpDiag.PimCTempSnsrRngHiGrp.GDIC_LS_W_Temp1.LimFailSec | K_McpDiag.PimCTempSnsrRngHiGrp.GDIC_LS_W_Temp1.EnblTyp | T2 - 10 ms |  | Slow CDDGDIC LS W temperature 1 sensor must be below or equal to the Pass Threshold: SlowCDD.Inv_Data_Slow.GDIC_LS_W_Temperature1 <= K_McpDiag.PimCTempSnsrRngHiGrp.GDIC_LS_W_Temp1.FltHyst | K_McpDiag.PimCTempSnsrRngHiGrp.GDIC_LS_W_Temp1.LimPassSec | Fixed Derate
0BD112 | P0BD1-12 | Drive Motor Inverter Temperature Sensor 3 - Circuit Short to Battery | Fault | Y | MIL |  | 40 | 540 - PimCTempSnsrRngHiGrp.GDIC_LS_W_Temp2 phase temperature sensor higher than threshold |  |  |  | 5V Supply GDIC Top Signal is between Upper and Lower Threshold: K_McpDiag.CalAddnl.Ok_5V_GDIC_TOP_AI_OvrThrsh > Intrfc.Hw.InRaw.Sply5vGDICTopSgnl > K_McpDiag.CalAddnl.Ok_5V_GDIC_TOP_AI_UndrThrsh AND 5V Supply GDIC Bottom Signal is between Upper and Lower Threshold: K_McpDiag.CalAddnl.Ok_5V_GDIC_BOT_AI_OvrThrsh > Intrfc.Hw.InRaw.Sply5vGDICBotSgnl > K_McpDiag.CalAddnl.Ok_5V_GDIC_BOT_AI_UndrThrsh | Slow CDD GDIC LS W temperature 2 sensor value greater than Fail Threshold calibration: SlowCDD.Inv_Data_Slow.GDIC_LS_W_Temperature2 > K_McpDiag.PimCTempSnsrRngHiGrp.GDIC_LS_W_Temp2.FltSetThrsh | K_McpDiag.PimCTempSnsrRngHiGrp.GDIC_LS_W_Temp2.LimFailSec | K_McpDiag.PimCTempSnsrRngHiGrp.GDIC_LS_W_Temp2.EnblTyp | T2 - 10 ms |  | Slow CDD GDIC LS W temperature 2 sensor must be below or equal to the Pass Threshold: SlowCDD.Inv_Data_Slow.GDIC_LS_W_Temperature2 <= K_McpDiag.PimCTempSnsrRngHiGrp.GDIC_LS_W_Temp2.FltHyst | K_McpDiag.PimCTempSnsrRngHiGrp.GDIC_LS_W_Temp2.LimPassSec | Fixed Derate
0BD111 | P0BD1-11 | Drive Motor Inverter Temperature Sensor 3 - Circuit Short to Ground | Fault | Y | MIL |  | 40 | 17 - PimCTempSnsrRngLoGrp PIM temperature sensor range Lo group | Lack of power Downgrading od the driving performance Does not reach maximum speed | PIM Assembly faulty | Replace PIM Assembly | / | / | / | / | T2 - 10 ms |  | / | / | Parent Fault - Check Child Faults for Limp-actions
0BD111 | P0BD1-11 | Drive Motor Inverter Temperature Sensor 3 - Circuit Short to Ground | Fault | Y | MIL |  | 40 | 545 - PimCTempSnsrRngLoGrp.GDIC_HS_W_Temp1 phase temperature sensor Lower than threshold |  |  |  | 5V Supply GDIC Top Signal is between Upper and Lower Threshold: K_McpDiag.CalAddnl.Ok_5V_GDIC_TOP_AI_OvrThrsh > Intrfc.Hw.InRaw.Sply5vGDICTopSgnl > K_McpDiag.CalAddnl.Ok_5V_GDIC_TOP_AI_UndrThrsh AND 5V Supply GDIC Bottom Signal is between Upper and Lower Threshold: K_McpDiag.CalAddnl.Ok_5V_GDIC_BOT_AI_OvrThrsh > Intrfc.Hw.InRaw.Sply5vGDICBotSgnl > K_McpDiag.CalAddnl.Ok_5V_GDIC_BOT_AI_UndrThrsh | Slow CDD GDIC HS W temperature 1 sensor value smaller than Fail Threshold calibration: SlowCDD.Inv_Data_Slow.GDIC_HS_W_Temperature1 < K_McpDiag.PimCTempSnsrRngLoGrp.GDIC_HS_W_Temp1.FltSetThrsh | K_McpDiag.PimCTempSnsrRngLoGrp.GDIC_HS_W_Temp1.LimFailSec | K_McpDiag.PimCTempSnsrRngLoGrp.GDIC_HS_W_Temp1.EnblTyp | T2 - 10 ms |  | Slow CDD GDIC HS W Temp1 temperature sensor value must be above or equal to the Pass Threshold: SlowCDD.Inv_Data_Slow.GDIC_HS_W_Temperature1 >= K_McpDiag.PimCTempSnsrRngLoGrp.GDIC_HS_W_Temp1.FltHyst | K_McpDiag.PimCTempSnsrRngLoGrp.GDIC_HS_W_Temp1.LimPassSec | Fixed Derate
0BD111 | P0BD1-11 | Drive Motor Inverter Temperature Sensor 3 - Circuit Short to Ground | Fault | Y | MIL |  | 40 | 551 - PimCTempSnsrRngLoGrp.GDIC_HS_W_Temp2 phase temperature sensor Lower than threshold |  |  |  | 5V Supply GDIC Top Signal is between Upper and Lower Threshold: K_McpDiag.CalAddnl.Ok_5V_GDIC_TOP_AI_OvrThrsh > Intrfc.Hw.InRaw.Sply5vGDICTopSgnl > K_McpDiag.CalAddnl.Ok_5V_GDIC_TOP_AI_UndrThrsh AND 5V Supply GDIC Bottom Signal is between Upper and Lower Threshold: K_McpDiag.CalAddnl.Ok_5V_GDIC_BOT_AI_OvrThrsh > Intrfc.Hw.InRaw.Sply5vGDICBotSgnl > K_McpDiag.CalAddnl.Ok_5V_GDIC_BOT_AI_UndrThrsh | Slow CDD GDIC HS W temperature 2 sensor value smaller than Fail Threshold calibration: SlowCDD.Inv_Data_Slow.GDIC_HS_W_Temperature2 < K_McpDiag.PimCTempSnsrRngLoGrp.GDIC_HS_W_Temp2.FltSetThrsh | K_McpDiag.PimCTempSnsrRngLoGrp.GDIC_HS_W_Temp2.LimFailSec | K_McpDiag.PimCTempSnsrRngLoGrp.GDIC_HS_W_Temp2.EnblTyp | T2 - 10 ms |  | Slow CDD GDIC HS W Temp2 temperature sensor value must be above or equal to the Pass Threshold: SlowCDD.Inv_Data_Slow.GDIC_HS_W_Temperature2 >= K_McpDiag.PimCTempSnsrRngLoGrp.GDIC_HS_W_Temp2.FltHyst | K_McpDiag.PimCTempSnsrRngLoGrp.GDIC_HS_W_Temp2.LimPassSec | Fixed Derate
0BD111 | P0BD1-11 | Drive Motor Inverter Temperature Sensor 3 - Circuit Short to Ground | Fault | Y | MIL |  | 40 | 546 - PimCTempSnsrRngLoGrp.GDIC_LS_W_Temp1 phase temperature sensor Lower than threshold |  |  |  | 5V Supply GDIC Top Signal is between Upper and Lower Threshold: K_McpDiag.CalAddnl.Ok_5V_GDIC_TOP_AI_OvrThrsh > Intrfc.Hw.InRaw.Sply5vGDICTopSgnl > K_McpDiag.CalAddnl.Ok_5V_GDIC_TOP_AI_UndrThrsh AND 5V Supply GDIC Bottom Signal is between Upper and Lower Threshold: K_McpDiag.CalAddnl.Ok_5V_GDIC_BOT_AI_OvrThrsh > Intrfc.Hw.InRaw.Sply5vGDICBotSgnl > K_McpDiag.CalAddnl.Ok_5V_GDIC_BOT_AI_UndrThrsh | Slow CDD GDIC LS W temperature 1 sensor value smaller than Fail Threshold calibration: SlowCDD.Inv_Data_Slow.GDIC_LS_W_Temperature1 < K_McpDiag.PimCTempSnsrRngLoGrp.GDIC_LS_W_Temp1.FltSetThrsh | K_McpDiag.PimCTempSnsrRngLoGrp.GDIC_LS_W_Temp1.LimFailSec | K_McpDiag.PimCTempSnsrRngLoGrp.GDIC_LS_W_Temp1.EnblTyp | T2 - 10 ms |  | Slow CDD GDIC LS W Temp1 temperature sensor value must be above or equal to the Pass Threshold: SlowCDD.Inv_Data_Slow.GDIC_LS_W_Temperature1 >= K_McpDiag.PimCTempSnsrRngLoGrp.GDIC_LS_W_Temp1.FltHyst | K_McpDiag.PimCTempSnsrRngLoGrp.GDIC_LS_W_Temp1.LimPassSec | Fixed Derate
0BD111 | P0BD1-11 | Drive Motor Inverter Temperature Sensor 3 - Circuit Short to Ground | Fault | Y | MIL |  | 40 | 552 - PimCTempSnsrRngLoGrp.GDIC_LS_W_Temp2 phase temperature sensor Lower than threshold |  |  |  | 5V Supply GDIC Top Signal is between Upper and Lower Threshold: K_McpDiag.CalAddnl.Ok_5V_GDIC_TOP_AI_OvrThrsh > Intrfc.Hw.InRaw.Sply5vGDICTopSgnl > K_McpDiag.CalAddnl.Ok_5V_GDIC_TOP_AI_UndrThrsh AND 5V Supply GDIC Bottom Signal is between Upper and Lower Threshold: K_McpDiag.CalAddnl.Ok_5V_GDIC_BOT_AI_OvrThrsh > Intrfc.Hw.InRaw.Sply5vGDICBotSgnl > K_McpDiag.CalAddnl.Ok_5V_GDIC_BOT_AI_UndrThrsh | Slow CDD GDIC LS W temperature 2 sensor value smaller than Fail Threshold calibration: SlowCDD.Inv_Data_Slow.GDIC_LS_W_Temperature2 < K_McpDiag.PimCTempSnsrRngLoGrp.GDIC_LS_W_Temp2.FltSetThrsh | K_McpDiag.PimCTempSnsrRngLoGrp.GDIC_LS_W_Temp2.LimFailSec | K_McpDiag.PimCTempSnsrRngLoGrp.GDIC_LS_W_Temp2.EnblTyp | T2 - 10 ms |  | Slow CDD GDIC LS W Temp2 temperature sensor must be above or equal to the Pass Threshold: SlowCDD.Inv_Data_Slow.GDIC_LS_W_Temperature2 >= K_McpDiag.PimCTempSnsrRngLoGrp.GDIC_LS_W_Temp2.FltHyst | K_McpDiag.PimCTempSnsrRngLoGrp.GDIC_LS_W_Temp2.LimPassSec | Fixed Derate
0A784B | P0A78-4B | Drive Motor "A" Inverter - Over Temperature | Fault | Y | MIL |  | 40 | 59 - PimOvrTempGrp PIM overtemperature Diagnostic | Lack of power Does not power the vehicle Malfunction at starting the vehicle | Cooling System PIM Assembly faulty | Check Coolant System for leaks or bent hoses and repair/replace if needed If fault is still present, replace PIM Assembly | / | / | / | / | T2 - 10 ms |  | / | / | Parent Fault - Check Child Faults for Limp-actions
0A784B | P0A78-4B | Drive Motor "A" Inverter - Over Temperature | Fault | Y | MIL |  | 40 | 740 - PimOvrTempGrp.GDIC_HS_U_Temp1 Phase GDIC / IGBT overtemperture tmperature higher than thrshold |  |  |  | 5V Supply GDIC Top Signal is between Upper and Lower Threshold: K_McpDiag.CalAddnl.Ok_5V_GDIC_TOP_AI_OvrThrsh > Intrfc.Hw.InRaw.Sply5vGDICTopSgnl > K_McpDiag.CalAddnl.Ok_5V_GDIC_TOP_AI_UndrThrsh AND 5V Supply GDIC Bottom Signal is between Upper and Lower Threshold: K_McpDiag.CalAddnl.Ok_5V_GDIC_BOT_AI_OvrThrsh > Intrfc.Hw.InRaw.Sply5vGDICBotSgnl > K_McpDiag.CalAddnl.Ok_5V_GDIC_BOT_AI_UndrThrsh | The GDIC HS U Temp1 temperature sensor value greater than Fail Threshold calibration: Proc_Temp.GDIC_HS_U_Temp1_DegC > K_McpDiag.PimOvrTempGrp.GDIC_HS_U_Temp1.FltSetThrsh | K_McpDiag.PimOvrTempGrp.GDIC_HS_U_Temp1.LimFailSec | K_McpDiag.PimOvrTempGrp.GDIC_HS_U_Temp1.EnblTyp | T2 - 10 ms |  | GDIC HS U temp 1 sensor must be below or equal to the Pass Threshold: Proc_Temp.GDIC_HS_U_Temp1_DegC <= ,K_McpDiag.PimOvrTempGrp.GDIC_HS_U_Temp1.FltHyst | K_McpDiag.PimOvrTempGrp.GDIC_HS_U_Temp1.LimPassSec | Open WEDs, Motor Shutdown
0A784B | P0A78-4B | Drive Motor "A" Inverter - Over Temperature | Fault | Y | MIL |  | 40 | 746 - PimOvrTempGrp.GDIC_HS_U_Temp2 Phase GDIC / IGBT overtemperture tmperature higher than thrshold |  |  |  | 5V Supply GDIC Top Signal is between Upper and Lower Threshold: K_McpDiag.CalAddnl.Ok_5V_GDIC_TOP_AI_OvrThrsh > Intrfc.Hw.InRaw.Sply5vGDICTopSgnl > K_McpDiag.CalAddnl.Ok_5V_GDIC_TOP_AI_UndrThrsh AND 5V Supply GDIC Bottom Signal is between Upper and Lower Threshold: K_McpDiag.CalAddnl.Ok_5V_GDIC_BOT_AI_OvrThrsh > Intrfc.Hw.InRaw.Sply5vGDICBotSgnl > K_McpDiag.CalAddnl.Ok_5V_GDIC_BOT_AI_UndrThrsh | The GDIC HS U Temp2 temperature sensor value greater than Fail Threshold calibration: Proc_Temp.GDIC_HS_U_Temp2_DegC > K_McpDiag.PimOvrTempGrp.GDIC_HS_U_Temp2.FltSetThrsh | K_McpDiag.PimOvrTempGrp.GDIC_HS_U_Temp2.LimFailSec | K_McpDiag.PimOvrTempGrp.GDIC_HS_U_Temp2.EnblTyp | T2 - 10 ms |  | GDIC HS U temp 2 sensor must be below or equal to the Pass Threshold: Proc_Temp.GDIC_HS_U_Temp2_DegC <= K_McpDiag.PimOvrTempGrp.GDIC_HS_U_Temp2.FltHyst | K_McpDiag.PimOvrTempGrp.GDIC_HS_U_Temp2.LimPassSec | Open WEDs, Motor Shutdown
0A784B | P0A78-4B | Drive Motor "A" Inverter - Over Temperature | Fault | Y | MIL |  | 40 | 742 - PimOvrTempGrp.GDIC_HS_V_Temp1 Phase GDIC / IGBT overtemperture tmperature higher than thrshold |  |  |  | 5V Supply GDIC Top Signal is between Upper and Lower Threshold: K_McpDiag.CalAddnl.Ok_5V_GDIC_TOP_AI_OvrThrsh > Intrfc.Hw.InRaw.Sply5vGDICTopSgnl > K_McpDiag.CalAddnl.Ok_5V_GDIC_TOP_AI_UndrThrsh AND 5V Supply GDIC Bottom Signal is between Upper and Lower Threshold: K_McpDiag.CalAddnl.Ok_5V_GDIC_BOT_AI_OvrThrsh > Intrfc.Hw.InRaw.Sply5vGDICBotSgnl > K_McpDiag.CalAddnl.Ok_5V_GDIC_BOT_AI_UndrThrsh | The GDIC HS V Temp1 temperature sensor value greater than Fail Threshold calibration: Proc_Temp.GDIC_HS_V_Temp1_DegC > K_McpDiag.PimOvrTempGrp.GDIC_HS_V_Temp1.FltSetThrsh | K_McpDiag.PimOvrTempGrp.GDIC_HS_V_Temp1.LimFailSec | K_McpDiag.PimOvrTempGrp.GDIC_HS_V_Temp1.EnblTyp | T2 - 10 ms |  | GDIC HS V temp 1 sensor must be below or equal to the Pass Threshold: Proc_Temp.GDIC_HS_V_Temp1_DegC <= K_McpDiag.PimOvrTempGrp.GDIC_HS_V_Temp1.FltHyst | K_McpDiag.PimOvrTempGrp.GDIC_HS_V_Temp1.LimPassSec | Open WEDs, Motor Shutdown
0A784B | P0A78-4B | Drive Motor "A" Inverter - Over Temperature | Fault | Y | MIL |  | 40 | 748 - PimOvrTempGrp.GDIC_HS_V_Temp2 Phase GDIC / IGBT overtemperture tmperature higher than thrshold |  |  |  | 5V Supply GDIC Top Signal is between Upper and Lower Threshold: K_McpDiag.CalAddnl.Ok_5V_GDIC_TOP_AI_OvrThrsh > Intrfc.Hw.InRaw.Sply5vGDICTopSgnl > K_McpDiag.CalAddnl.Ok_5V_GDIC_TOP_AI_UndrThrsh AND 5V Supply GDIC Bottom Signal is between Upper and Lower Threshold: K_McpDiag.CalAddnl.Ok_5V_GDIC_BOT_AI_OvrThrsh > Intrfc.Hw.InRaw.Sply5vGDICBotSgnl > K_McpDiag.CalAddnl.Ok_5V_GDIC_BOT_AI_UndrThrsh | The GDIC HS V Temp2 temperature sensor value greater than Fail Threshold: Proc_Temp.GDIC_HS_V_Temp2_DegC > K_McpDiag.PimOvrTempGrp.GDIC_HS_V_Temp2.FltSetThrsh | K_McpDiag.PimOvrTempGrp.GDIC_HS_V_Temp2.LimFailSec | K_McpDiag.PimOvrTempGrp.GDIC_HS_V_Temp2.EnblTyp | T2 - 10 ms |  | GDIC HS V temp 2 sensor must be below or equal to the Pass Threshold: Proc_Temp.GDIC_HS_V_Temp2_DegC <= K_McpDiag.PimOvrTempGrp.GDIC_HS_V_Temp2.FltHyst | K_McpDiag.PimOvrTempGrp.GDIC_HS_V_Temp2.LimPassSec | Open WEDs, Motor Shutdown
0A784B | P0A78-4B | Drive Motor "A" Inverter - Over Temperature | Fault | Y | MIL |  | 40 | 744 - PimOvrTempGrp.GDIC_HS_W_Temp1 Phase GDIC / IGBT overtemperture tmperature higher than thrshold |  |  |  | 5V Supply GDIC Top Signal is between Upper and Lower Threshold: K_McpDiag.CalAddnl.Ok_5V_GDIC_TOP_AI_OvrThrsh > Intrfc.Hw.InRaw.Sply5vGDICTopSgnl > K_McpDiag.CalAddnl.Ok_5V_GDIC_TOP_AI_UndrThrsh AND 5V Supply GDIC Bottom Signal is between Upper and Lower Threshold: K_McpDiag.CalAddnl.Ok_5V_GDIC_BOT_AI_OvrThrsh > Intrfc.Hw.InRaw.Sply5vGDICBotSgnl > K_McpDiag.CalAddnl.Ok_5V_GDIC_BOT_AI_UndrThrsh | The GDIC HS W Temp1 temperature sensor value greater than Fail Threshold: Proc_Temp.GDIC_HS_W_Temp1_DegC > K_McpDiag.PimOvrTempGrp.GDIC_HS_W_Temp1.FltSetThrsh | K_McpDiag.PimOvrTempGrp.GDIC_HS_W_Temp1.LimFailSec | K_McpDiag.PimOvrTempGrp.GDIC_HS_W_Temp1.EnblTyp | T2 - 10 ms |  | GDIC HS W temp 1 sensor must be below or equal to the Pass Threshold: Proc_Temp.GDIC_HS_W_Temp1_DegC <= K_McpDiag.PimOvrTempGrp.GDIC_HS_W_Temp1.FltHyst | K_McpDiag.PimOvrTempGrp.GDIC_HS_W_Temp1.LimPassSec | Open WEDs, Motor Shutdown
0A784B | P0A78-4B | Drive Motor "A" Inverter - Over Temperature | Fault | Y | MIL |  | 40 | 750 - PimOvrTempGrp.GDIC_HS_W_Temp2 Phase GDIC / IGBT overtemperture tmperature higher than thrshold |  |  |  | 5V Supply GDIC Top Signal is between Upper and Lower Threshold: K_McpDiag.CalAddnl.Ok_5V_GDIC_TOP_AI_OvrThrsh > Intrfc.Hw.InRaw.Sply5vGDICTopSgnl > K_McpDiag.CalAddnl.Ok_5V_GDIC_TOP_AI_UndrThrsh AND 5V Supply GDIC Bottom Signal is between Upper and Lower Threshold: K_McpDiag.CalAddnl.Ok_5V_GDIC_BOT_AI_OvrThrsh > Intrfc.Hw.InRaw.Sply5vGDICBotSgnl > K_McpDiag.CalAddnl.Ok_5V_GDIC_BOT_AI_UndrThrsh | The GDIC HS W Temp2 temperature sensor value greater than Fail Threshold calibration: Proc_Temp.GDIC_HS_W_Temp2_DegC > K_McpDiag.PimOvrTempGrp.GDIC_HS_W_Temp2.FltSetThrsh | K_McpDiag.PimOvrTempGrp.GDIC_HS_W_Temp2.LimFailSec | K_McpDiag.PimOvrTempGrp.GDIC_HS_W_Temp2.EnblTyp | T2 - 10 ms |  | GDIC HS W temp 2 sensor must be below or equal to the Pass Threshold: Proc_Temp.GDIC_HS_W_Temp2_DegC <= K_McpDiag.PimOvrTempGrp.GDIC_HS_W_Temp2.FltHyst | K_McpDiag.PimOvrTempGrp.GDIC_HS_W_Temp2.LimPassSec | Open WEDs, Motor Shutdown
0A784B | P0A78-4B | Drive Motor "A" Inverter - Over Temperature | Fault | Y | MIL |  | 40 | 741 - PimOvrTempGrp.GDIC_LS_U_Temp1 Phase GDIC / IGBT overtemperture tmperature higher than thrshold |  |  |  | 5V Supply GDIC Top Signal is between Upper and Lower Threshold: K_McpDiag.CalAddnl.Ok_5V_GDIC_TOP_AI_OvrThrsh > Intrfc.Hw.InRaw.Sply5vGDICTopSgnl > K_McpDiag.CalAddnl.Ok_5V_GDIC_TOP_AI_UndrThrsh AND 5V Supply GDIC Bottom Signal is between Upper and Lower Threshold: K_McpDiag.CalAddnl.Ok_5V_GDIC_BOT_AI_OvrThrsh > Intrfc.Hw.InRaw.Sply5vGDICBotSgnl > K_McpDiag.CalAddnl.Ok_5V_GDIC_BOT_AI_UndrThrsh | The GDIC LS U Temp1 temperature sensor value greater than Fail Threshold calibration: Proc_Temp.GDIC_LS_U_Temp1_DegC > K_McpDiag.PimOvrTempGrp.GDIC_LS_U_Temp1.FltSetThrsh | K_McpDiag.PimOvrTempGrp.GDIC_LS_U_Temp1.LimFailSec | K_McpDiag.PimOvrTempGrp.GDIC_LS_U_Temp1.EnblTyp | T2 - 10 ms |  | GDIC LS U temp 1 sensor must be below or equal to the Pass Threshold: Proc_Temp.GDIC_LS_U_Temp1_DegC <= K_McpDiag.PimOvrTempGrp.GDIC_LS_U_Temp1.FltHyst | K_McpDiag.PimOvrTempGrp.GDIC_LS_U_Temp1.LimPassSec | Open WEDs, Motor Shutdown
0A784B | P0A78-4B | Drive Motor "A" Inverter - Over Temperature | Fault | Y | MIL |  | 40 | 747 - PimOvrTempGrp.GDIC_LS_U_Temp2 Phase GDIC / IGBT overtemperture tmperature higher than thrshold |  |  |  | 5V Supply GDIC Top Signal is between Upper and Lower Threshold: K_McpDiag.CalAddnl.Ok_5V_GDIC_TOP_AI_OvrThrsh > Intrfc.Hw.InRaw.Sply5vGDICTopSgnl > K_McpDiag.CalAddnl.Ok_5V_GDIC_TOP_AI_UndrThrsh AND 5V Supply GDIC Bottom Signal is between Upper and Lower Threshold: K_McpDiag.CalAddnl.Ok_5V_GDIC_BOT_AI_OvrThrsh > Intrfc.Hw.InRaw.Sply5vGDICBotSgnl > K_McpDiag.CalAddnl.Ok_5V_GDIC_BOT_AI_UndrThrsh | The GDIC LS U Temp2 temperature sensor value greater than Fail Threshold calibration: Proc_Temp.GDIC_LS_U_Temp2_DegC > K_McpDiag.PimOvrTempGrp.GDIC_LS_U_Temp2.FltSetThrsh | K_McpDiag.PimOvrTempGrp.GDIC_LS_U_Temp2.LimFailSec | K_McpDiag.PimOvrTempGrp.GDIC_LS_U_Temp2.EnblTyp | T2 - 10 ms |  | GDIC LS U temp 2 sensor must be below or equal to the Pass Threshold: Proc_Temp.GDIC_LS_U_Temp2_DegC <= K_McpDiag.PimOvrTempGrp..GDIC_LS_U_Temp2.FltHyst | K_McpDiag.PimOvrTempGrp.GDIC_LS_U_Temp2.LimPassSec | Open WEDs, Motor Shutdown
0A784B | P0A78-4B | Drive Motor "A" Inverter - Over Temperature | Fault | Y | MIL |  | 40 | 743 - PimOvrTempGrp.GDIC_LS_V_Temp1 Phase GDIC / IGBT overtemperture tmperature higher than thrshold |  |  |  | 5V Supply GDIC Top Signal is between Upper and Lower Threshold: K_McpDiag.CalAddnl.Ok_5V_GDIC_TOP_AI_OvrThrsh > Intrfc.Hw.InRaw.Sply5vGDICTopSgnl > K_McpDiag.CalAddnl.Ok_5V_GDIC_TOP_AI_UndrThrsh AND 5V Supply GDIC Bottom Signal is between Upper and Lower Threshold: K_McpDiag.CalAddnl.Ok_5V_GDIC_BOT_AI_OvrThrsh > Intrfc.Hw.InRaw.Sply5vGDICBotSgnl > K_McpDiag.CalAddnl.Ok_5V_GDIC_BOT_AI_UndrThrsh | The GDIC LS V Temp1 temperature sensor value greater than Fail Threshold calibration: Proc_Temp.GDIC_LS_V_Temp1_DegC > K_McpDiag.PimOvrTempGrp.GDIC_LS_V_Temp1.FltSetThrsh | K_McpDiag.PimOvrTempGrp.GDIC_LS_V_Temp1.LimFailSec | K_McpDiag.PimOvrTempGrp.GDIC_LS_V_Temp1.EnblTyp | T2 - 10 ms |  | GDIC LS V temp 1 sensor must be below or equal to the Pass Threshold: Proc_Temp.GDIC_LS_V_Temp1_DegC <= K_McpDiag.PimOvrTempGrp.GDIC_LS_V_Temp1.FltHyst | K_McpDiag.PimOvrTempGrp.GDIC_LS_V_Temp1.LimPassSec | Open WEDs, Motor Shutdown
0A784B | P0A78-4B | Drive Motor "A" Inverter - Over Temperature | Fault | Y | MIL |  | 40 | 749 - PimOvrTempGrp.GDIC_LS_V_Temp2 Phase GDIC / IGBT overtemperture tmperature higher than thrshold |  |  |  | 5V Supply GDIC Top Signal is between Upper and Lower Threshold: K_McpDiag.CalAddnl.Ok_5V_GDIC_TOP_AI_OvrThrsh > Intrfc.Hw.InRaw.Sply5vGDICTopSgnl > K_McpDiag.CalAddnl.Ok_5V_GDIC_TOP_AI_UndrThrsh AND 5V Supply GDIC Bottom Signal is between Upper and Lower Threshold: K_McpDiag.CalAddnl.Ok_5V_GDIC_BOT_AI_OvrThrsh > Intrfc.Hw.InRaw.Sply5vGDICBotSgnl > K_McpDiag.CalAddnl.Ok_5V_GDIC_BOT_AI_UndrThrsh | The GDIC LS V Temp2 temperature sensor value greater than Fail Threshold calibration: Proc_Temp.GDIC_LS_V_Temp2_DegC > K_McpDiag.PimOvrTempGrp.GDIC_LS_V_Temp2.FltSetThrsh | K_McpDiag.PimOvrTempGrp.GDIC_LS_V_Temp2.LimFailSec | K_McpDiag.PimOvrTempGrp.GDIC_LS_V_Temp2.EnblTyp | T2 - 10 ms |  | GDIC LS V temp 2 sensor must be below or equal to the Pass Threshold: Proc_Temp.GDIC_LS_V_Temp2_DegC <= K_McpDiag.PimOvrTempGrp.GDIC_LS_V_Temp2.FltHyst | K_McpDiag.PimOvrTempGrp.GDIC_LS_V_Temp2.LimPassSec | Open WEDs, Motor Shutdown
0A784B | P0A78-4B | Drive Motor "A" Inverter - Over Temperature | Fault | Y | MIL |  | 40 | 745 - PimOvrTempGrp.GDIC_LS_W_Temp1 Phase GDIC / IGBT overtemperture tmperature higher than thrshold |  |  |  | 5V Supply GDIC Top Signal is between Upper and Lower Threshold: K_McpDiag.CalAddnl.Ok_5V_GDIC_TOP_AI_OvrThrsh > Intrfc.Hw.InRaw.Sply5vGDICTopSgnl > K_McpDiag.CalAddnl.Ok_5V_GDIC_TOP_AI_UndrThrsh AND 5V Supply GDIC Bottom Signal is between Upper and Lower Threshold: K_McpDiag.CalAddnl.Ok_5V_GDIC_BOT_AI_OvrThrsh > Intrfc.Hw.InRaw.Sply5vGDICBotSgnl > K_McpDiag.CalAddnl.Ok_5V_GDIC_BOT_AI_UndrThrsh | The GDIC LS W Temp1 temperature sensor value greater than Fail Threshold calibration: Proc_Temp.GDIC_LS_W_Temp1_DegC > K_McpDiag.PimOvrTempGrp.GDIC_LS_W_Temp1.FltSetThrsh | K_McpDiag.PimOvrTempGrp.GDIC_LS_W_Temp1.LimFailSec | K_McpDiag.PimOvrTempGrp.GDIC_LS_W_Temp1.EnblTyp | T2 - 10 ms |  | GDIC LS W temp 1 sensor must be below or equal to the Pass Threshold: Proc_Temp.GDIC_LS_W_Temp1_DegC <= K_McpDiag.PimOvrTempGrp.GDIC_LS_W_Temp1.FltHyst | K_McpDiag.PimOvrTempGrp.GDIC_LS_W_Temp1.LimPassSec | Open WEDs, Motor Shutdown
0A784B | P0A78-4B | Drive Motor "A" Inverter - Over Temperature | Fault | Y | MIL |  | 40 | 751 - PimOvrTempGrp.GDIC_LS_W_Temp2 Phase GDIC / IGBT overtemperture tmperature higher than thrshold |  |  |  | 5V Supply GDIC Top Signal is between Upper and Lower Threshold: K_McpDiag.CalAddnl.Ok_5V_GDIC_TOP_AI_OvrThrsh > Intrfc.Hw.InRaw.Sply5vGDICTopSgnl > K_McpDiag.CalAddnl.Ok_5V_GDIC_TOP_AI_UndrThrsh AND 5V Supply GDIC Bottom Signal is between Upper and Lower Threshold: K_McpDiag.CalAddnl.Ok_5V_GDIC_BOT_AI_OvrThrsh > Intrfc.Hw.InRaw.Sply5vGDICBotSgnl > K_McpDiag.CalAddnl.Ok_5V_GDIC_BOT_AI_UndrThrsh | The GDIC LS W Temp2 temperature sensor value greater than Fail Threshold calibration: Proc_Temp.GDIC_LS_W_Temp2_DegC > K_McpDiag.PimOvrTempGrp.GDIC_LS_W_Temp2.FltSetThrsh | K_McpDiag.PimOvrTempGrp.GDIC_LS_W_Temp2.LimFailSec | K_McpDiag.PimOvrTempGrp.GDIC_LS_W_Temp2.EnblTyp | T2 - 10 ms |  | GDIC LS W temp 2 sensor must be below or equal to the Pass Threshold: Proc_Temp.GDIC_LS_W_Temp2_DegC <= K_McpDiag.PimOvrTempGrp.GDIC_LS_W_Temp2FltHyst | K_McpDiag.PimOvrTempGrp.GDIC_LS_W_Temp2.LimPassSec | Open WEDs, Motor Shutdown
0A784B | P0A78-4B | Drive Motor "A" Inverter - Over Temperature | Fault | Y | MIL |  | 40 | 754 - PimOvrTempGrp.GDIC_OvrThrshMtrn PIM max overtemperature |  |  |  | 5V Supply GDIC Top Signal is between Upper and Lower Threshold: K_McpDiag.CalAddnl.Ok_5V_GDIC_TOP_AI_OvrThrsh > Intrfc.Hw.InRaw.Sply5vGDICTopSgnl > K_McpDiag.CalAddnl.Ok_5V_GDIC_TOP_AI_UndrThrsh AND 5V Supply GDIC Bottom Signal is between Upper and Lower Threshold: K_McpDiag.CalAddnl.Ok_5V_GDIC_BOT_AI_OvrThrsh > Intrfc.Hw.InRaw.Sply5vGDICBotSgnl > K_McpDiag.CalAddnl.Ok_5V_GDIC_BOT_AI_UndrThrsh | The Pim temperature Max sensor value greater than Fail Threshold calibration: Proc_Temp.PimMax_DegC > K_McpDiag.PimOvrTempGrp.GDIC_OvrThrshMtrn.FltSetThrsh | K_McpDiag.PimOvrTempGrp.GDIC_OvrThrshMtrn.LimFailSec | K_McpDiag.PimOvrTempGrp.GDIC_OvrThrshMtrn.EnblTyp | T2 - 10 ms |  | Pim Max temperature sensor must be below or equal to the Pass Threshold: Proc_Temp.PimMax_DegC <=K_McpDiag.PimOvrTempGrp.GDIC_OvrThrshMtrn.FltHyst | K_McpDiag.PimOvrTempGrp.GDIC_OvrThrshMtrn.LimPassSec | Not active in the Software
0A784B | P0A78-4B | Drive Motor "A" Inverter - Over Temperature | Fault | Y | MIL |  | 40 | 752 - PimOvrTempGrp.GDIC_ThermalRunaway One of the IGBT's have a thermal runnaway, temperature higher than thrshold |  |  |  | 5V Supply GDIC Top Signal is between Upper and Lower Threshold: K_McpDiag.CalAddnl.Ok_5V_GDIC_TOP_AI_OvrThrsh > Intrfc.Hw.InRaw.Sply5vGDICTopSgnl > K_McpDiag.CalAddnl.Ok_5V_GDIC_TOP_AI_UndrThrsh AND 5V Supply GDIC Bottom Signal is between Upper and Lower Threshold: K_McpDiag.CalAddnl.Ok_5V_GDIC_BOT_AI_OvrThrsh > Intrfc.Hw.InRaw.Sply5vGDICBotSgnl > K_McpDiag.CalAddnl.Ok_5V_GDIC_BOT_AI_UndrThrsh | The Pim temperature Max sensor value greater than Fail Threshold calibration: Proc_Temp.PimMax_DegC > K_McpDiag.PimOvrTempGrp.GDIC_ThermalRunaway.FltSetThrsh | K_McpDiag.PimOvrTempGrp.GDIC_ThermalRunaway.LimFailSec | K_McpDiag.PimOvrTempGrp.GDIC_ThermalRunaway.EnblTyp | T2 - 10 ms |  | Pim Max temperature sensor must be below or equal to the Pass Threshold: Proc_Temp.PimMax_DegC <=K_McpDiag.PimOvrTempGrp.GDIC_ThermalRunaway.FltHyst | K_McpDiag.PimOvrTempGrp.GDIC_ThermalRunaway.LimPassSec | Loss of Propulsion (Open contactors requested)
0A784B | P0A78-4B | Drive Motor "A" Inverter - Over Temperature | Fault | Y | MIL |  | 40 | 109 - PimOvrTempGrp.Mdl PIM temperature MDL Overtemperature |  |  |  | 5V Supply GDIC Top Signal is between Upper and Lower Threshold: K_McpDiag.CalAddnl.Ok_5V_GDIC_TOP_AI_OvrThrsh > Intrfc.Hw.InRaw.Sply5vGDICTopSgnl > K_McpDiag.CalAddnl.Ok_5V_GDIC_TOP_AI_UndrThrsh AND 5V Supply GDIC Bottom Signal is between Upper and Lower Threshold: K_McpDiag.CalAddnl.Ok_5V_GDIC_BOT_AI_OvrThrsh > Intrfc.Hw.InRaw.Sply5vGDICBotSgnl > K_McpDiag.CalAddnl.Ok_5V_GDIC_BOT_AI_UndrThrsh | The Pim Temp Mdl temperature EST sensor value greater than Fail Threshold calibration: Proc_Temp.PimTempMdl_TempEst > K_McpDiag.PimOvrTempGrp.Mdl.FltSetThrsh | K_McpDiag.PimOvrTempGrp.Mdl.LimFailSec | K_McpDiag.PimOvrTempGrp.Mdl.EnblTyp | T2 - 10 ms |  | Pim Temp Mdl temperature EST sensor must be below or equal to the Pass Threshold: Proc_Temp.PimTempMdl_TempEst<=K_McpDiag.PimOvrTempGrp.Mdl.FltHyst | K_McpDiag.PimOvrTempGrp.Mdl.LimPassSec | DTC Only - No Limp Action
0A784B | P0A78-4B | Drive Motor "A" Inverter - Over Temperature | Fault | Y | MIL |  | 40 | 163 - PimOvrTempGrp.MdlDerate Derating based on MDL overtemperature stronger than threshold |  |  |  | 5V Supply GDIC Top Signal is between Upper and Lower Threshold: K_McpDiag.CalAddnl.Ok_5V_GDIC_TOP_AI_OvrThrsh > Intrfc.Hw.InRaw.Sply5vGDICTopSgnl > K_McpDiag.CalAddnl.Ok_5V_GDIC_TOP_AI_UndrThrsh AND 5V Supply GDIC Bottom Signal is between Upper and Lower Threshold: K_McpDiag.CalAddnl.Ok_5V_GDIC_BOT_AI_OvrThrsh > Intrfc.Hw.InRaw.Sply5vGDICBotSgnl > K_McpDiag.CalAddnl.Ok_5V_GDIC_BOT_AI_UndrThrsh | The Pim Temp Mdl Temperature Slewed Capability value lower than Fail Threshold calibration: Proc_Derate.Prvt.PimTempMdl.SlewdCpblty < K_McpDiag. PimOvrTempGrp.MdlDerate.FltSetThrsh | K_McpDiag.PimOvrTempGrp.MdlDerate.LimFailSec | K_McpDiag.PimOvrTempGrp.MdlDerate.EnblTyp | T2 - 10 ms |  | The Pim Temp Mdl Temperature Slewed Capability must be above or equal to the Pass Threshold: Proc_Derate.Prvt.PimTempMdl.SlewdCpblty >= K_McpDiag. PimOvrTempGrp.MdlDerate .Mdl.FltHyst | K_McpDiag.PimOvrTempGrp.MdlDerate.LimPassSec | Not active in the Software
0A784B | P0A78-4B | Drive Motor "A" Inverter - Over Temperature | Fault |  |  |  | 40 | 1065 - PimOvrTempGrp.MdlOverTemp PimOvrTempGrp_Mdl |  |  |  | Die Temperature Qualifier must be false: Proc_Derate.In.DieTemp_Qualifier = 0 | Die Temperature (degrees Celsius) value greater than Fail Threshold calibration: Proc_Derate.In.DieTemp_DegC > K_McpDiag.PimOvrTempGrp.MdlOverTemp.FltSetThrsh | K_McpDiag.PimOvrTempGrp.MdlOverTemp.LimFailSec | K_McpDiag.PimOvrTempGrp.MdlOverTemp.EnblTyp | T2 - 10 ms |  | Die Temperature (degrees Celsius) value greater than Fail Threshold calibration: Proc_Derate.In.DieTemp_DegC <= K_McpDiag.PimOvrTempGrp.MdlOverTemp.FltSetThrsh | K_McpDiag.PimOvrTempGrp.MdlOverTemp.LimPassSec | Not active in the Software
0A784B | P0A78-4B | Drive Motor "A" Inverter - Over Temperature | Fault |  |  |  | 40 | 1066 - PimOvrTempGrp.MdlThermalRunaway PimOvrTempGrp_Mdl |  |  |  | Die Temperature Qualifier must be false: Proc_Derate.In.DieTemp_Qualifier = 0 | Die Temperature (degrees Celsius) value greater than Fail Threshold calibration: Proc_Derate.In.DieTemp_DegC > K_McpDiag.PimOvrTempGrp.MdlThermalRunaway.FltSetThrsh | K_McpDiag.PimOvrTempGrp.MdlThermalRunaway.LimFailSec | K_McpDiag.PimOvrTempGrp.MdlThermalRunaway.EnblTyp | T2 - 10 ms |  | Die Temperature (degrees Celsius) value greater than Fail Threshold calibration: Proc_Derate.In.DieTemp_DegC <= K_McpDiag.PimOvrTempGrp.MdlThermalRunaway.FltSetThrsh | K_McpDiag.PimOvrTempGrp.MdlThermalRunaway.LimPassSec | Not active in the Software
0A784B | P0A78-4B | Drive Motor "A" Inverter - Over Temperature | Fault | Y | MIL |  | 40 | 164 - PimOvrTempGrp.SnsrDerate Derating based on Sensor overtemperature stronger than threshold |  |  |  | 5V Supply GDIC Top Signal is between Upper and Lower Threshold: K_McpDiag.CalAddnl.Ok_5V_GDIC_TOP_AI_OvrThrsh > Intrfc.Hw.InRaw.Sply5vGDICTopSgnl > K_McpDiag.CalAddnl.Ok_5V_GDIC_TOP_AI_UndrThrsh AND 5V Supply GDIC Bottom Signal is between Upper and Lower Threshold: K_McpDiag.CalAddnl.Ok_5V_GDIC_BOT_AI_OvrThrsh > Intrfc.Hw.InRaw.Sply5vGDICBotSgnl > K_McpDiag.CalAddnl.Ok_5V_GDIC_BOT_AI_UndrThrsh | The Pim Temp Temperature Slewed Capability value lower than Fail Threshold calibration: Proc_Derate.Prvt.PimTemp.SlewdCpblty < K_McpDiag. PimOvrTempGrp.SnsrDerate.FltSetThrsh | K_McpDiag.PimOvrTempGrp.SnsrDerate.LimFailSec | K_McpDiag.PimOvrTempGrp.SnsrDerate.EnblTyp | T2 - 10 ms |  | The Pim Temp Temperature Slewed Capability must be above or equal to the Pass Threshold: Proc_Derate.Prvt.PimTemp.SlewdCpblty >= K_McpDiag.PimOvrTempGrp.SnsrDerate.FltHyst | K_McpDiag.PimOvrTempGrp.SnsrDerate.LimPassSec | Not active in the Software
0AED92 | P0AED-92 | Drive Motor Inverter Temperature Sensor 1 - Performance or Incorrect Operation | Fault |  |  |  | 40 | 1069 - PimTempSnsrPerfGrp new group fault for PIM temp sensr performance checks | No customer perception | PIM Assembly faulty | Replace PIM Assembly | / | / | / | / | / |  | / | / | Not active in the Software
0AED92 | P0AED-92 | Drive Motor Inverter Temperature Sensor 1 - Performance or Incorrect Operation | Fault |  |  |  | 40 | 1070 - PimTempSnsrPerfGrp.GrdtChk GDIC's gradient checkl LV1 |  |  |  | 5V Supply GDIC Top Signal is between Upper and Lower Threshold: K_McpDiag.CalAddnl.Ok_5V_GDIC_TOP_AI_OvrThrsh > Intrfc.Hw.InRaw.Sply5vGDICTopSgnl > K_McpDiag.CalAddnl.Ok_5V_GDIC_TOP_AI_UndrThrsh AND 5V Supply GDIC Bottom Signal is between Upper and Lower Threshold: K_McpDiag.CalAddnl.Ok_5V_GDIC_BOT_AI_OvrThrsh > Intrfc.Hw.InRaw.Sply5vGDICBotSgnl > K_McpDiag.CalAddnl.Ok_5V_GDIC_BOT_AI_UndrThrsh | The Pim Temperature Sensor Perf Gradient Check value greater than Fail Threshold calibration: Absolute Value (MAX of all GDIC_xxxxx_Grdt) > K_McpDiag. PimTempSnsrPerfGrp.GrdtChk.FltSetThrsh | K_McpDiag.PimTempSnsrPerfGrp.GrdtChk.LimFailSec | K_McpDiagPimTempSnsrPerfGrp.GrdtChk.EnblTyp | T2 - 10 ms |  | The Pim Temperature Sensor Perf Gradient Check value must be below or equal to the Pass Threshold: Absolute Value (MAX of all GDIC_xxxxx_Grdt) <= K_McpDiag.PimTempSnsrPerfGrp.GrdtChk.FltHyst | K_McpDiag.PimTempSnsrPerfGrp.GrdtChk.LimPassSec | Not active in the Software
0AED92 | P0AED-92 | Drive Motor Inverter Temperature Sensor 1 - Performance or Incorrect Operation | Fault |  |  |  | 40 | 10 - PimTempSnsrPerfGrp.Perf PIM sensor perfomance check. Indicates the temperature sensor for the PIM experiencing an in range sensor failure |  |  |  | 5V Supply Voltage A is between Upper and Lower Threshold: K_McpDiag.CalAddnl.Ok_5VA_OvrThrsh > Intrfc.Hw.InRaw.Sply5vASgnl > K_McpDiag.CalAddnl.Ok_5VA_UndrThrsh | If soak time is > K_VehSoakTm, PIM GDIC temperatures are compared against the average of all sensors. If one or more sensors are + - 25DEG outisde the median fault is set. this is displayed in Fault Flag: Proc_Temp.bPimTempPerfFltFlg | NA | McpDiag.PimTempSnsrPerf.EnblTyp | T2 - 10 ms |  | No Fault Flag Set for: Proc_Temp.bPimTempPerfFltFlg | NA | Not active in the Software
0A3F99 | P0A3F-99 | Drive Motor "A" Position Sensor - Exceeded Learning Limit | Fault | Y | MIL |  | 40 | 46 - PosnOfstRng Indicates the calculated resolver offset was out of range | Lack of power Does not power the vehicle Malfunction at starting the vehicle | Offset not learned correctly Resolver sensor issue Resolver sensing issue PIM Assembly faulty | Perform ROL learning Replace Resolver If fault is still present, replace PIM Assembly | 5V Supply Voltage A is between Upper and Lower Threshold: K_McpDiag.CalAddnl.Ok_5VA_OvrThrsh > Intrfc.Hw.InRaw.Sply5vASgnl > K_McpDiag.CalAddnl.Ok_5VA_UndrThrsh AND 22V Supply Safety Signal 1 is between Upper and Lower Threshold: K_McpDiag.CalAddnl.OK_24V_OvrThrsh>Intrfc.Hw.InRaw.Sply22vSfty1Sgnl>K_McpDiag.CalAddnl.OK_24V_UndrThrsh | Absolut Value of Res Theta Out must be greater than Fail Threshold calibration: Absolute Value (ResTheta_Out) > K_McpDiag.PosnOfstRng.FltSetThrsh | NA | K_McpDiag.PosnOfstRng.EnblTyp | T2 - 10 ms |  | Absolut Value of Res Theta Out must be smaller or equal than Threshold calibration: Absolute Value (ResTheta_Out) <= K_McpDiag.PosnOfstRng.FltSetThrsh | NA | Open WEDs, Motor Shutdown
0A3F1F | P0A3F-1F | Drive Motor "A" Position Sensor - Circuit Intermittent | Fault | Y | MIL |  | 40 | 7 - PosnSgnlDgrdtnGrp Posotion Sensor (Resolver) has degradation of signal | Lack of power Does not power the vehicle Malfunction at starting the vehicle | Wiring from EDM Assembly to Resolver issue Resolver sensor issue EDM Assembly faulty | Check EDM Assembly - Resolver for damaged connectors or not proper connection and repair/replace if needed If fault is still present, replace EDM Assembly | / | / | / | / | T1 - 2 ms |  | / | / | Parent Fault - Check Child Faults for Limp-actions
0A3F1F | P0A3F-1F | Drive Motor "A" Position Sensor - Circuit Intermittent | Fault | Y | MIL |  | 40 | 645 - PosnSgnlDgrdtnGrp.CosAmplHi Resolver absolute cosine demodulated signal amplitude to high |  |  |  | 5V Supply Voltage A is between Upper and Lower Threshold: K_McpDiag.CalAddnl.Ok_5VA_OvrThrsh > Intrfc.Hw.InRaw.Sply5vASgnl > K_McpDiag.CalAddnl.Ok_5VA_UndrThrsh AND Initial Speed Sensor Configuration Status must be true McpDiag.In.InitSpeedSenseConfig_status = 1 AND Supply Initial Delay Time value greater than calibration value: McpDiag.DiagAddnl.SplyInitDlyTm_Sec >= K_McpDiag.CalAddnl.SplyInitDlyMax_Sec | The condition (COS_AMPL_HI) that increments the Fail counter is: Bit read (BIT 7) from: IntrfcT0.SpdPosnLld.InRaw.Data.ResFaultStatus is one and Bit read (BIT 10,9) from: IntrfcT0.SpdPosnLld.InRaw.Data.ResFaultStatus are either 01 or 10 This diagnostics will be triggered if Resolver Cos signla amplitude is higher than a threshold. The threshold is an internal BW calibration K_SpeedSense_COS_Hi_Thr [V] | Counter is above Calibration Fail Value: IntrfcT0.SpdPosnLld.Prvt.CosAmplHiFltFailSec > K_McpDiag.PosnSgnlDgrdtnGrp.CosAmplHi.LimFailSec | K_McpDiag.PosnSgnlDgrdtnGrp.CosAmplHi.EnblTyp | T1 - 2 ms |  | The condition (COS_AMPL_HI) that increments the Pass counter is: Bit read (BIT 7) from: IntrfcT0.SpdPosnLld.InRaw.Data.ResFaultStatus = 0 | Counter is above Calibration Pass Value: IntrfcT0.SpdPosnLld.Prvt.CosAmplHiFltPassSec > K_McpDiag.PosnSgnlDgrdtnGrp.CosAmplHi.LimPassSec | Open WEDs, Motor Shutdown
0A3F1F | P0A3F-1F | Drive Motor "A" Position Sensor - Circuit Intermittent | Fault | Y | MIL |  | 40 | 648 - PosnSgnlDgrdtnGrp.CosMean Resolver absolute cosine mean demodulated signal amplitude to low |  |  |  | 5V Supply Voltage A is between Upper and Lower Threshold: K_McpDiag.CalAddnl.Ok_5VA_OvrThrsh > Intrfc.Hw.InRaw.Sply5vASgnl > K_McpDiag.CalAddnl.Ok_5VA_UndrThrsh AND Initial Speed Sensor Configuration Status must be true McpDiag.In.InitSpeedSenseConfig_status = 1 AND Supply Initial Delay Time value greater than calibration value: McpDiag.DiagAddnl.SplyInitDlyTm_Sec >= K_McpDiag.CalAddnl.SplyInitDlyMax_Sec | The condition (COS_MEAN) that increments the Fail counter is: Bit read (BIT 12) from: IntrfcT0.SpdPosnLld.InRaw.Data.ResFaultStatus is one and Bit read (BIT 10,9) from: IntrfcT0.SpdPosnLld.InRaw.Data.ResFaultStatus are either 01 or 10 This diagnostics will be triggered if Resolver Cos signla mean value is higher than a threshold. The threshold is an internal BW calibration K_SpeedSense_Cos_Mean_Thr [V] | Counter is above Calibration Fail Value: IntrfcT0.SpdPosnLld.Prvt.CosMeanFltFailSec > K_McpDiag.PosnSgnlDgrdtnGrp.CosMean.LimFailSec | K_McpDiag.PosnSgnlDgrdtnGrp.CosMean.EnblTyp | T1 - 2 ms |  | The condition (COS_MEAN) that increments the Pass counter is: Bit read (BIT 12) from: IntrfcT0.SpdPosnLld.InRaw.Data.ResFaultStatus = 0 | Counter is above Calibration Pass Value: IntrfcT0.SpdPosnLld.Prvt.CosMeanFltPassSec > K_McpDiag.PosnSgnlDgrdtnGrp.CosMean.LimPassSec | Open WEDs, Motor Shutdown
0A3F1F | P0A3F-1F | Drive Motor "A" Position Sensor - Circuit Intermittent | Fault | Y | MIL |  | 40 | 652 - PosnSgnlDgrdtnGrp.ResCosRnghi Resolver absolute cosine modulated signal amplitude to high |  |  |  | 5V Supply Voltage A is between Upper and Lower Threshold: K_McpDiag.CalAddnl.Ok_5VA_OvrThrsh > Intrfc.Hw.InRaw.Sply5vASgnl > K_McpDiag.CalAddnl.Ok_5VA_UndrThrsh AND Initial Speed Sensor Configuration Status must be true McpDiag.In.InitSpeedSenseConfig_status = 1 AND Supply Initial Delay Time value greater than calibration value: McpDiag.DiagAddnl.SplyInitDlyTm_Sec >= K_McpDiag.CalAddnl.SplyInitDlyMax_Sec | Fault Flag from Low-level Driver RTE bit read (BIT 3) from IntrfcT1.In.ResSlowFaultStatus is one This diagnostics will be triggered if Resolver Cos signla amplitude is higher than a threshold. The threshold is an internal BW calibration K_SpeedSense_COS_STB_Thr [V] | K_McpDiag.PosnSgnlDgrdtnGrp.ResCosRnghi.LimFailSec | K_McpDiag.PosnSgnlDgrdtnGrp.ResCosRnghi.EnblTyp | T1 - 2 ms |  | Fault Flag from Low-level Driver RTE bit read (BIT 3) from IntrfcT1.In.ResSlowFaultStatus = 0 | K_McpDiag.PosnSgnlDgrdtnGrp.ResCosRnghi.LimPassSec | Open WEDs, Motor Shutdown
0A3F1F | P0A3F-1F | Drive Motor "A" Position Sensor - Circuit Intermittent | Fault | Y | MIL |  | 40 | 649 - PosnSgnlDgrdtnGrp.ResSinRnghi Resolver absolute sine modulated signal amplitude to high |  |  |  | 5V Supply Voltage A is between Upper and Lower Threshold: K_McpDiag.CalAddnl.Ok_5VA_OvrThrsh > Intrfc.Hw.InRaw.Sply5vASgnl > K_McpDiag.CalAddnl.Ok_5VA_UndrThrsh AND Initial Speed Sensor Configuration Status must be true McpDiag.In.InitSpeedSenseConfig_status = 1 AND Supply Initial Delay Time value greater than calibration value: McpDiag.DiagAddnl.SplyInitDlyTm_Sec >= K_McpDiag.CalAddnl.SplyInitDlyMax_Sec | Fault Flag from Low-level Driver RTE bit read (BIT 0) from IntrfcT1.In.ResSlowFaultStatus is one This diagnostics will be triggered if Resolver Sin signal amplitude is out of range high. The threshold is an internal BW calibration K_SpeedSense_SIN_STB_Thr [V] | K_McpDiag.PosnSgnlDgrdtnGrp.ResSinRnghi.LimFailSec | K_McpDiag.PosnSgnlDgrdtnGrp.ResSinRnghi.EnblTyp | T1 - 2 ms |  | Fault Flag from Low-level Driver RTE bit read (BIT 0) from IntrfcT1.In.ResSlowFaultStatus = 0 | K_McpDiag.PosnSgnlDgrdtnGrp.ResSinRnghi.LimPassSec | Open WEDs, Motor Shutdown
0A3F1F | P0A3F-1F | Drive Motor "A" Position Sensor - Circuit Intermittent | Fault | Y | MIL |  | 40 | 643 - PosnSgnlDgrdtnGrp.SinAmplHi Resolver absolute sine demodulated signal amplitude to high |  |  |  | 5V Supply Voltage A is between Upper and Lower Threshold: K_McpDiag.CalAddnl.Ok_5VA_OvrThrsh > Intrfc.Hw.InRaw.Sply5vASgnl > K_McpDiag.CalAddnl.Ok_5VA_UndrThrsh AND Initial Speed Sensor Configuration Status must be true McpDiag.In.InitSpeedSenseConfig_status = 1 AND Supply Initial Delay Time value greater than calibration value: McpDiag.DiagAddnl.SplyInitDlyTm_Sec >= K_McpDiag.CalAddnl.SplyInitDlyMax_Sec | The condition (SIN_AMPL_HI) that increments the Fail counter is: Bit read (BIT 3) from: IntrfcT0.SpdPosnLld.InRaw.Data.ResFaultStatus is one and Bit read (BIT 6,5) from: IntrfcT0.SpdPosnLld.InRaw.Data.ResFaultStatus are either 01 or 10 This diagnostics will be triggered if Resolver Sin signal amplitude is higher than a threshold. The threshold is an internal BW calibration K_SpeedSense_SIN_Hi_Thr [V] | Counter is above Calibration Fail Value: IntrfcT0.SpdPosnLld.Prvt.SinAmplHiFltFailSec > K_McpDiag.PosnSgnlDgrdtnGrp.SinAmplHi.LimFailSec | K_McpDiag.PosnSgnlDgrdtnGrp.SinAmplHi.EnblTyp | T1 - 2 ms |  | The condition (SIN_AMPL_HI) that increments the Pass counter is: Bit read (BIT 3) from: IntrfcT0.SpdPosnLld.InRaw.Data.ResFaultStatus = 0 | Counter is above Calibration Pass Value: IntrfcT0.SpdPosnLld.Prvt.SinAmplHiFltPassSec > K_McpDiag.PosnSgnlDgrdtnGrp.SinAmplHi.LimPassSec | Open WEDs, Motor Shutdown
0A3F1F | P0A3F-1F | Drive Motor "A" Position Sensor - Circuit Intermittent | Fault | Y | MIL |  | 40 | 647 - PosnSgnlDgrdtnGrp.SinMean Resolver absolute sine mean demodulated signal amplitude to high |  |  |  | 5V Supply Voltage A is between Upper and Lower Threshold: K_McpDiag.CalAddnl.Ok_5VA_OvrThrsh > Intrfc.Hw.InRaw.Sply5vASgnl > K_McpDiag.CalAddnl.Ok_5VA_UndrThrsh AND Initial Speed Sensor Configuration Status must be true McpDiag.In.InitSpeedSenseConfig_status = 1 AND Supply Initial Delay Time value greater than calibration value: McpDiag.DiagAddnl.SplyInitDlyTm_Sec >= K_McpDiag.CalAddnl.SplyInitDlyMax_Sec | The condition (SIN_MEAN) that increments the Fail counter is: Bit read (BIT 11) from: IntrfcT0.SpdPosnLld.InRaw.Data.ResFaultStatus is one and Bit read (BIT 6,5) from: IntrfcT0.SpdPosnLld.InRaw.Data.ResFaultStatus are either 01 or 10 This diagnostics will be triggered if Resolver Sin signla mean value is higher than a threshold. The threshold is an internal BW calibration K_SpeedSense_Sin_Mean_Thr [V] | Counter is above Calibration Fail Value: IntrfcT0.SpdPosnLld.Prvt.SinMeanFltFailSec > K_McpDiag.PosnSgnlDgrdtnGrp.SinMean.LimFailSec | K_McpDiag.PosnSgnlDgrdtnGrp.SinMean.EnblTyp | T1 - 2 ms |  | The condition (SIN_MEAN) that increments the Pass counter is: Bit read (BIT 11) from: IntrfcT0.SpdPosnLld.InRaw.Data.ResFaultStatus = 0 | Counter is above Calibration Pass Value: IntrfcT0.SpdPosnLld.Prvt.SinMeanFltPassSec > K_McpDiag.PosnSgnlDgrdtnGrp.SinMean.LimPassSec | Open WEDs, Motor Shutdown
0A3F1F | P0A3F-1F | Drive Motor "A" Position Sensor - Circuit Intermittent | Fault | Y | MIL |  | 40 | 641 - PosnSgnlDgrdtnGrp.VecMax The squared sin/cos vector is higher than a calibrate-able threshold |  |  |  | 5V Supply Voltage A is between Upper and Lower Threshold: K_McpDiag.CalAddnl.Ok_5VA_OvrThrsh > Intrfc.Hw.InRaw.Sply5vASgnl > K_McpDiag.CalAddnl.Ok_5VA_UndrThrsh AND Initial Speed Sensor Configuration Status must be true McpDiag.In.InitSpeedSenseConfig_status = 1 AND Supply Initial Delay Time value greater than calibration value: McpDiag.DiagAddnl.SplyInitDlyTm_Sec >= K_McpDiag.CalAddnl.SplyInitDlyMax_Sec | The condition (VEC_MAX) that increments the Fail counter is: Bit read (BIT 1) from: IntrfcT0.SpdPosnLld.InRaw.Data.ResFaultStatus = 1 This diagnostic will fail if resolver (Sin^2+Cos^2) is larger than a threshold. The threshold is a BW internal calibration K_GTM_INIT_RSVS_KSqrAmpl_Max [V^2] | Counter is above Calibration Fail Value: IntrfcT0.SpdPosnLld.Prvt.DOSFltFailSec > K_McpDiag.PosnSgnlDgrdtnGrp.VecMax.LimFailSec | K_McpDiag.PosnSgnlDgrdtnGrp.VecMax.EnblTyp | T1 - 2 ms |  | The condition (VEC_MAX) that increments the Pass counter is: Bit read (BIT 1) from: IntrfcT0.SpdPosnLld.InRaw.Data.ResFaultStatus = 0 | Counter is above Calibration Pass Value: IntrfcT0.SpdPosnLld.Prvt.DOSFltPassSec > K_McpDiag.PosnSgnlDgrdtnGrp.VecMax.LimPassSec | Open WEDs, Motor Shutdown
0A3F01 | P0A3F-01 | Drive Motor "A" Position Sensor - General Electrical Failure | Fault | Y | MIL |  | 40 | 6 - PosnSgnlLssGrp Position Sensor (Resolver) has lost signal | Lack of power Does not power the vehicle Malfunction at starting the vehicle | Wiring from EDM Assembly to Resolver issue Resolver sensor issue EDM Assembly faulty | Check EDM Assembly - Resolver for damaged connectors or not proper connection and repair/replace if needed If fault is still present, replace EDM Assembly | / | 0 | / | / | T1 - 2 ms |  | / | / | Parent Fault - Check Child Faults for Limp-actions
0A3F01 | P0A3F-01 | Drive Motor "A" Position Sensor - General Electrical Failure | Fault | Y | MIL |  | 40 | 646 - PosnSgnlLssGrp.CosAmplLo Resolver absolute cosine demodulated signal amplitude to low |  |  |  | 5V Supply Voltage A is between Upper and Lower Threshold: K_McpDiag.CalAddnl.Ok_5VA_OvrThrsh > Intrfc.Hw.InRaw.Sply5vASgnl > K_McpDiag.CalAddnl.Ok_5VA_UndrThrsh AND Initial Speed Sensor Configuration Status must be true McpDiag.In.InitSpeedSenseConfig_status = 1 AND Supply Initial Delay Time value greater than calibration value: McpDiag.DiagAddnl.SplyInitDlyTm_Sec >= K_McpDiag.CalAddnl.SplyInitDlyMax_Sec | The condition (COS_AMPL_LO) that increments the Fail counter is: Bit read (BIT 8) from: IntrfcT0.SpdPosnLld.InRaw.Data.ResFaultStatus is one and Bit read (BIT 10,9) from: IntrfcT0.SpdPosnLld.InRaw.Data.ResFaultStatus are either 01 or 10 lower This diagnostics will be triggered if Resolver Cos signla amplitude is higher than a threshold. The threshold is an internal BW calibration K_SpeedSense_COS_Lo_Thr [V] | Counter is above Calibration Fail Value: IntrfcT0.SpdPosnLld.Prvt.CosAmplLoFltFailSec > K_McpDiag.PosnSgnlLssGrp.CosAmplLo.LimFailSec | K_McpDiag.PosnSgnlLssGrp.CosAmplLo.EnblTyp | T1 - 2 ms |  | The condition (COS_AMPL_LO) that increments the Pass counter is: Bit read (BIT 8) from: IntrfcT0.SpdPosnLld.InRaw.Data.ResFaultStatus = 0 | Counter is above Calibration Fail Value: IntrfcT0.SpdPosnLld.Prvt.CosAmplLoFltPassSec > K_McpDiag.PosnSgnlLssGrp.CosAmplLo.LimPassSec | Open WEDs, Motor Shutdown
0A3F01 | P0A3F-01 | Drive Motor "A" Position Sensor - General Electrical Failure | Fault | Y | MIL |  | 40 | 487 - PosnSgnlLssGrp.PosnConfigTmOut LOS status have been reported in a given amount of samples. |  |  |  | 5V Supply Voltage A is between Upper and Lower Threshold: K_McpDiag.CalAddnl.Ok_5VA_OvrThrsh > IntrfcT1.In.Sply5vASgnl > K_McpDiag.CalAddnl.Ok_5VA_UndrThrsh | Slow CDD Prvt ATO Config timeOut flag VeMcp_e_VltgCurrLld_bATOConfigTmOutFlg_VltgCurrLld_bATOConfigTmOutFlg must be true: SlowCDD.Prvt.ATOConfigTmOutFlg = 1 After power up, position signal Angle tracking filter (ATO) takes some time to get initialized. MCP software waits for K_SlowCdd.ATOConfigTmr_Sec seconds for the flag (SlowCDD.InitSpeedSenseConfig_status) from low level driver becomes one. If within K_SlowCdd.ATOConfigTmr_Sec seconds the flag does not become one, diagnostic will fail | NA | K_McpDiag.PosnSgnlLssGrp.PosnConfigTmOut.EnblTyp | T1 - 2 ms |  | Slow CDD Prvt ATO Config timeOut flag must be false: SlowCDD.Prvt.ATOConfigTmOutFlg= 0 | NA | Open WEDs, Motor Shutdown
0A3F01 | P0A3F-01 | Drive Motor "A" Position Sensor - General Electrical Failure | Fault | Y | MIL |  | 40 | 654 - PosnSgnlLssGrp.ResCosDiscnct Resolver Modulated sine HI or Cosine Lo both disconnected |  |  |  | 5V Supply Voltage A is between Upper and Lower Threshold: K_McpDiag.CalAddnl.Ok_5VA_OvrThrsh > Intrfc.Hw.InRaw.Sply5vASgnl > K_McpDiag.CalAddnl.Ok_5VA_UndrThrsh AND Initial Speed Sensor Configuration Status must be true McpDiag.In.InitSpeedSenseConfig_status = 1 AND Supply Initial Delay Time value greater than calibration value: McpDiag.DiagAddnl.SplyInitDlyTm_Sec >= K_McpDiag.CalAddnl.SplyInitDlyMax_Sec | Fault Flag from Low-level Driver RTE bit read (BIT 5) from IntrfcT1.In.ResSlowFaultStatus is one If resolver Cos signal is disconnectd this diagnostic fails. BW internal calibration for this fault is K_SpeedSense_COS_OC_Thr [V] | K_McpDiag.PosnSgnlLssGrp.ResCosDiscnct.LimFailSec | K_McpDiag.PosnSgnlLssGrp.ResCosDiscnct.EnblTyp | T1 - 2 ms |  | Fault Flag from Low-level Driver RTE bit read (BIT 5) from IntrfcT1.In.ResSlowFaultStatus = 0 | K_McpDiag.PosnSgnlLssGrp.ResCosDiscnct.LimPassSec | Open WEDs, Motor Shutdown
0A3F01 | P0A3F-01 | Drive Motor "A" Position Sensor - General Electrical Failure | Fault | Y | MIL |  | 40 | 653 - PosnSgnlLssGrp.ResCosRnglo Resolver Modulated sine HI or Cosine Lo is Lower than threshold |  |  |  | 5V Supply Voltage A is between Upper and Lower Threshold: K_McpDiag.CalAddnl.Ok_5VA_OvrThrsh > Intrfc.Hw.InRaw.Sply5vASgnl > K_McpDiag.CalAddnl.Ok_5VA_UndrThrsh AND Initial Speed Sensor Configuration Status must be true McpDiag.In.InitSpeedSenseConfig_status = 1 AND Supply Initial Delay Time value greater than calibration value: McpDiag.DiagAddnl.SplyInitDlyTm_Sec >= K_McpDiag.CalAddnl.SplyInitDlyMax_Sec | Fault Flag from Low-level Driver RTE bit read (BIT 4) from IntrfcT1.In.ResSlowFaultStatus is one This diagnostics will be triggered if Resolver Cos signla amplitude range is lower than a threshold. The threshold is an internal BW calibration K_SpeedSense_COS_STG_Thr [V] | K_McpDiag.PosnSgnlLssGrp.ResCosRnglo.LimFailSec | K_McpDiag.PosnSgnlLssGrp.ResCosRnglo.EnblTyp | T1 - 2 ms |  | Fault Flag from Low-level Driver RTE bit read (BIT 4) from IntrfcT1.In.ResSlowFaultStatus = 0 | K_McpDiag.PosnSgnlLssGrp.ResCosRnglo.LimPassSec | Open WEDs, Motor Shutdown
0A3F01 | P0A3F-01 | Drive Motor "A" Position Sensor - General Electrical Failure | Fault | Y | MIL |  | 40 | 651 - PosnSgnlLssGrp.ResSinDiscnct Resolver Modulated sine HI or Sine Lo both disconnected |  |  |  | 5V Supply Voltage A is between Upper and Lower Threshold: K_McpDiag.CalAddnl.Ok_5VA_OvrThrsh > Intrfc.Hw.InRaw.Sply5vASgnl > K_McpDiag.CalAddnl.Ok_5VA_UndrThrsh AND Initial Speed Sensor Configuration Status must be true McpDiag.In.InitSpeedSenseConfig_status = 1 AND Supply Initial Delay Time value greater than calibration value: McpDiag.DiagAddnl.SplyInitDlyTm_Sec >= K_McpDiag.CalAddnl.SplyInitDlyMax_Sec | Fault Flag from Low-level Driver RTE bit read (BIT 2) from IntrfcT1.In.ResSlowFaultStatus is one If resolver Sin signal is disconnectd this diagnostic fails. BW internal calibration for this fault is K_SpeedSense_SIN_OC_Thr | K_McpDiag.PosnSgnlLssGrp.ResSinDiscnct.LimFailSec | K_McpDiag.PosnSgnlLssGrp.ResSinDiscnct.EnblTyp | T1 - 2 ms |  | Fault Flag from Low-level Driver RTE bit read (BIT 2) from IntrfcT1.In.ResSlowFaultStatus = 0 | K_McpDiag.PosnSgnlLssGrp.ResSinDiscnct.LimPassSec | Open WEDs, Motor Shutdown
0A3F01 | P0A3F-01 | Drive Motor "A" Position Sensor - General Electrical Failure | Fault | Y | MIL |  | 40 | 650 - PosnSgnlLssGrp.ResSinRnglo Resolver Modulated sine HI or Sine Lo is Lower than threshold |  |  |  | 5V Supply Voltage A is between Upper and Lower Threshold: K_McpDiag.CalAddnl.Ok_5VA_OvrThrsh > Intrfc.Hw.InRaw.Sply5vASgnl > K_McpDiag.CalAddnl.Ok_5VA_UndrThrsh AND Initial Speed Sensor Configuration Status must be true McpDiag.In.InitSpeedSenseConfig_status = 1 AND Supply Initial Delay Time value greater than calibration value: McpDiag.DiagAddnl.SplyInitDlyTm_Sec >= K_McpDiag.CalAddnl.SplyInitDlyMax_Sec | Fault Flag from Low-level Driver RTE bit read (BIT 1) from IntrfcT1.In.ResSlowFaultStatus = 1 This diagnostics will be triggered if Resolver Sin Signal amplitude range is lower than a threshold. The threshold is an internal BW calibration K_SpeedSense_SIN_STG_Thr [V] | K_McpDiag.PosnSgnlLssGrp.ResSinRnglo.LimFailSec | K_McpDiag.PosnSgnlLssGrp.ResSinRnglo.EnblTyp | T1 - 2 ms |  | Fault Flag from Low-level Driver RTE bit read (BIT 1) from IntrfcT1.In.ResSlowFaultStatus = 0 | K_McpDiag.PosnSgnlLssGrp.ResSinRnglo.LimPassSec | Open WEDs, Motor Shutdown
0A3F01 | P0A3F-01 | Drive Motor "A" Position Sensor - General Electrical Failure | Fault | Y | MIL |  | 40 | 644 - PosnSgnlLssGrp.SinAmplLo The abs Demodulated sine angle is lower than cal threshold |  |  |  | 5V Supply Voltage A is between Upper and Lower Threshold: K_McpDiag.CalAddnl.Ok_5VA_OvrThrsh > Intrfc.Hw.InRaw.Sply5vASgnl > K_McpDiag.CalAddnl.Ok_5VA_UndrThrsh AND Initial Speed Sensor Configuration Status must be true McpDiag.In.InitSpeedSenseConfig_status = 1 AND Supply Initial Delay Time value greater than calibration value: McpDiag.DiagAddnl.SplyInitDlyTm_Sec >= K_McpDiag.CalAddnl.SplyInitDlyMax_Sec | The condition (SIN_AMPL_LO) that increments the Fail counter is: Bit read (BIT 4) from: IntrfcT0.SpdPosnLld.InRaw.Data.ResFaultStatus is one and Bit read (BIT 6,5) from: IntrfcT0.SpdPosnLld.InRaw.Data.ResFaultStatus are either 01 or 10 This diagnostics will be triggered if Resolver Sin signal amplitude is lowerthan a threshold. The threshold is an internal BW calibration K_SpeedSense_SIN_Lo_Thr [V] | Counter is above Calibration Fail Value: IntrfcT0.SpdPosnLld.Prvt.SinAmplLoFltFailSec > K_McpDiag.PosnSgnlLssGrp.SinAmplLo.LimFailSec | K_McpDiag.PosnSgnlLssGrp.SinAmplLo.EnblTyp | T1 - 2 ms |  | The condition (SIN_AMPL_LO) that increments the Pass counter is: Bit read (BIT 4) from: IntrfcT0.SpdPosnLld.InRaw.Data.ResFaultStatus = 0 | Counter is above Calibration Pass Value: IntrfcT0.SpdPosnLld.Prvt.SinAmplLoFltPassSec > K_McpDiag.PosnSgnlLssGrp.SinAmplLo.LimPassSec | Open WEDs, Motor Shutdown
0A3F01 | P0A3F-01 | Drive Motor "A" Position Sensor - General Electrical Failure | Fault | Y | MIL |  | 40 | 640 - PosnSgnlLssGrp.VecMin The squared sin/cos vector is below a calibrate-able threshold |  |  |  | 5V Supply Voltage A is between Upper and Lower Threshold: K_McpDiag.CalAddnl.Ok_5VA_OvrThrsh > Intrfc.Hw.InRaw.Sply5vASgnl > K_McpDiag.CalAddnl.Ok_5VA_UndrThrsh AND Initial Speed Sensor Configuration Status must be true McpDiag.In.InitSpeedSenseConfig_status = 1 AND Supply Initial Delay Time value greater than calibration value: McpDiag.DiagAddnl.SplyInitDlyTm_Sec >= K_McpDiag.CalAddnl.SplyInitDlyMax_Sec | The condition (VEC_MIN) that increments the Fail counter is: Bit read (BIT 0) from: IntrfcT0.SpdPosnLld.InRaw.Data.ResFaultStatus = 1 This diagnostic will fail if resolver (Sin^2+Cos^2) is smaller than a threshold. The threshold is a BW internal calibration K_GTM_INIT_RSVS_KSqrAmpl_Min [v^2] | Counter is above Calibration Fail Value: IntrfcT0.SpdPosnLld.Prvt.LOSFltFailSec > K_McpDiag.PosnSgnlLssGrp.VecMin.LimFailSec | K_McpDiag.PosnSgnlLssGrp.VecMin.EnblTyp | T1 - 2 ms |  | The condition (VEC_MIN) that increments the Pass counter is: Bit read (BIT 0) from: IntrfcT0.SpdPosnLld.InRaw.Data.ResFaultStatus = 0 | Counter is above Calibration Pass Value: IntrfcT0.SpdPosnLld.Prvt.LOSFltPassSec > K_McpDiag.PosnSgnlLssGrp.VecMin.LimPassSec | Open WEDs, Motor Shutdown
0A3F92 | P0A3F-92 | Drive Motor "A" Position Sensor - Performance or Incorrect Operation | Fault | Y | MIL |  | 40 | 54 - PosnSpdMiscGrp Parent fault for new Bosch based Bit | Lack of power Does not power the vehicle Malfunction at starting the vehicle | Wiring from EDM Assembly to Resolver issue Resolver sensor issue EDM Assembly faulty | Check EDM Assembly - Resolver for damaged connectors or not proper connection and repair/replace if needed Replace Resolver If fault is still present, replace EDM Assembly | / | / | / | / | T1 - 2 ms |  | / | / | Parent Fault - Check Child Faults for Limp-actions
0A3F92 | P0A3F-92 | Drive Motor "A" Position Sensor - Performance or Incorrect Operation | Fault | Y | MIL |  | 40 | 661 - PosnSpdMiscGrp.ExcAmpFlt Excitation amplifier fault |  |  |  | 23V Supply Voltage A is between Upper and Lower Threshold: K_McpDiag.CalAddnl.Ok_23V_SAFETY_1_OvrThrsh > Intrfc.Hw.InRaw.Sply22vSfty1Sgnl > K_McpDiag.CalAddnl.Ok_23V_SAFETY_1_UndrThrsh AND Initial Speed Sensor Configuration Status must be true McpDiag.In.InitSpeedSenseConfig_status = 1 AND Supply Initial Delay Time value greater than calibration value: McpDiag.DiagAddnl.SplyInitDlyTm_Sec >= K_McpDiag.CalAddnl.SplyInitDlyMax_Sec | Fault Flag from Low-level Driver RTE bit read (BIT 12) from IntrfcT1.In.ResSlowFaultStatus = 1 This diagnostic fails if the resolver excitation amplifier chip over temperature pin is asserted which means speedsense_resslowfaultstatus_local.B.EXC_AMP_FLT signal is one | K_McpDiag.PosnSpdMiscGrp.ExcAmpFlt.LimFailSec | K_McpDiag.PosnSpdMiscGrp.ExcAmpFlt.EnblTyp | T1 - 2 ms |  | Fault Flag from Low-level Driver RTE bit read (BIT 12) from IntrfcT1.In.ResSlowFaultStatus = 0 | K_McpDiag.PosnSpdMiscGrp.ExcAmpFlt.LimPassSec | Open WEDs, Motor Shutdown
0A3F92 | P0A3F-92 | Drive Motor "A" Position Sensor - Performance or Incorrect Operation | Fault | Y | MIL |  | 40 | 659 - PosnSpdMiscGrp.ExcHiFreqOor Excitation hi frequency out of range |  |  |  | 23V Supply Voltage A is between Upper and Lower Threshold: K_McpDiag.CalAddnl.Ok_23V_SAFETY_1_OvrThrsh > Intrfc.Hw.InRaw.Sply22vSfty1Sgnl > K_McpDiag.CalAddnl.Ok_23V_SAFETY_1_UndrThrsh AND Initial Speed Sensor Configuration Status must be true McpDiag.In.InitSpeedSenseConfig_status = 1 AND Supply Initial Delay Time value greater than calibration value: McpDiag.DiagAddnl.SplyInitDlyTm_Sec >= K_McpDiag.CalAddnl.SplyInitDlyMax_Sec | Fault Flag from Low-level Driver RTE bit read (BIT 10) from IntrfcT1.In.ResSlowFaultStatus = 1 This diagnostic fails if the resolver excitation HI or Low signal frequency is out of range high. Calibration threshold is K_SpeedSense_EXC_Freq_OorHi_Thr [Hz] which is an internal BW LLD calibration | K_McpDiag.PosnSpdMiscGrp.ExcHiFreqOor.LimFailSec | K_McpDiag.PosnSpdMiscGrp.ExcHiFreqOor.EnblTyp | T1 - 2 ms |  | Fault Flag from Low-level Driver RTE bit read (BIT 10) from IntrfcT1.In.ResSlowFaultStatus = 0 | K_McpDiag.PosnSpdMiscGrp.ExcHiFreqOor.LimPassSec | Open WEDs, Motor Shutdown
0A3F92 | P0A3F-92 | Drive Motor "A" Position Sensor - Performance or Incorrect Operation | Fault | Y | MIL |  | 40 | 655 - PosnSpdMiscGrp.ExcHiRnghi Excitation HI Larger than threshold |  |  |  | 23V Supply Voltage A is between Upper and Lower Threshold: K_McpDiag.CalAddnl.Ok_23V_SAFETY_1_OvrThrsh > Intrfc.Hw.InRaw.Sply22vSfty1Sgnl > K_McpDiag.CalAddnl.Ok_23V_SAFETY_1_UndrThrsh AND Initial Speed Sensor Configuration Status must be true McpDiag.In.InitSpeedSenseConfig_status = 1 AND Supply Initial Delay Time value greater than calibration value: McpDiag.DiagAddnl.SplyInitDlyTm_Sec >= K_McpDiag.CalAddnl.SplyInitDlyMax_Sec | Fault Flag from Low-level Driver RTE bit read (BIT 6) from IntrfcT1.In.ResSlowFaultStatus is one This diagnostic fails if excitation Hi signal SpeedSense_ExcHiDiagFreq is larger than a threshold. Calibration threshold is K_SpeedSense_EXC_STB_Thr [Hz] which is an internal BW LLD calibration | K_McpDiag.PosnSpdMiscGrp.ExcHiRnghi.LimFailSec | K_McpDiag.PosnSpdMiscGrp.ExcHiRnghi.EnblTyp | T1 - 2 ms |  | Fault Flag from Low-level Driver RTE bit read (BIT 6) from IntrfcT1.In.ResSlowFaultStatus = 0 | K_McpDiag.PosnSpdMiscGrp.ExcHiRnghi.LimPassSec | Open WEDs, Motor Shutdown
0A3F92 | P0A3F-92 | Drive Motor "A" Position Sensor - Performance or Incorrect Operation | Fault | Y | MIL |  | 40 | 656 - PosnSpdMiscGrp.ExcHiRnglo Excitation HI Lower than threshold |  |  |  | 23V Supply Voltage A is between Upper and Lower Threshold: K_McpDiag.CalAddnl.Ok_23V_SAFETY_1_OvrThrsh > Intrfc.Hw.InRaw.Sply22vSfty1Sgnl > K_McpDiag.CalAddnl.Ok_23V_SAFETY_1_UndrThrsh AND Initial Speed Sensor Configuration Status must be true McpDiag.In.InitSpeedSenseConfig_status = 1 AND Supply Initial Delay Time value greater than calibration value: McpDiag.DiagAddnl.SplyInitDlyTm_Sec >= K_McpDiag.CalAddnl.SplyInitDlyMax_Sec | Fault Flag from Low-level Driver RTE bit read (BIT 7) from IntrfcT1.In.ResSlowFaultStatus is one This diagnostic fails if excitation Hi signal is lower than a threshold. Calibration threshold isK_SpeedSense_EXC_STG_Thr [Hz] which is an internal BW LLD calibration | K_McpDiag.PosnSpdMiscGrp.ExcHiRnglo.LimFailSec | K_McpDiag.PosnSpdMiscGrp.ExcHiRnglo.EnblTyp | T1 - 2 ms |  | Fault Flag from Low-level Driver RTE bit read (BIT 7) from IntrfcT1.In.ResSlowFaultStatus = 0 | PosnSpdMiscGrp.ExcHiRnglo.LimPassSec | Open WEDs, Motor Shutdown
0A3F92 | P0A3F-92 | Drive Motor "A" Position Sensor - Performance or Incorrect Operation | Fault | Y | MIL |  | 40 | 660 - PosnSpdMiscGrp.ExcLoFreqOor Excitation Lo frequency out of range |  |  |  | 23V Supply Voltage A is between Upper and Lower Threshold: K_McpDiag.CalAddnl.Ok_23V_SAFETY_1_OvrThrsh > Intrfc.Hw.InRaw.Sply22vSfty1Sgnl > K_McpDiag.CalAddnl.Ok_23V_SAFETY_1_UndrThrsh AND Initial Speed Sensor Configuration Status must be true McpDiag.In.InitSpeedSenseConfig_status = 1 AND Supply Initial Delay Time value greater than calibration value: McpDiag.DiagAddnl.SplyInitDlyTm_Sec >= K_McpDiag.CalAddnl.SplyInitDlyMax_Sec | Fault Flag from Low-level Driver RTE bit read (BIT 11) from IntrfcT1.In.ResSlowFaultStatus is one This diagnostic fails if the resolver excitation signal low frequency is out of range Low. Calibration threshold is K_SpeedSense_EXC_Freq_OorLo_Thr [Hz] which is an internal BW LLD calibration | K_McpDiag.PosnSpdMiscGrp.ExcLoFreqOor.LimFailSec | K_McpDiag.PosnSpdMiscGrp.ExcLoFreqOor.EnblTyp | T1 - 2 ms |  | Fault Flag from Low-level Driver RTE bit read (BIT 11) from IntrfcT1.In.ResSlowFaultStatus = 0 | K_McpDiag.PosnSpdMiscGrp.ExcLoFreqOor.LimPassSec | Open WEDs, Motor Shutdown
0A3F92 | P0A3F-92 | Drive Motor "A" Position Sensor - Performance or Incorrect Operation | Fault | Y | MIL |  | 40 | 657 - PosnSpdMiscGrp.ExcLoRnghi Excitation LO Larger than threshold |  |  |  | 23V Supply Voltage A is between Upper and Lower Threshold: K_McpDiag.CalAddnl.Ok_23V_SAFETY_1_OvrThrsh > Intrfc.Hw.InRaw.Sply22vSfty1Sgnl > K_McpDiag.CalAddnl.Ok_23V_SAFETY_1_UndrThrsh AND Initial Speed Sensor Configuration Status must be true McpDiag.In.InitSpeedSenseConfig_status = 1 AND Supply Initial Delay Time value greater than calibration value: McpDiag.DiagAddnl.SplyInitDlyTm_Sec >= K_McpDiag.CalAddnl.SplyInitDlyMax_Sec | Fault Flag from Low-level Driver RTE bit read (BIT 8) from IntrfcT1.In.ResSlowFaultStatus is one This diagnostic fails if excitation Lo signal is larger than a threshold. Calibration threshold is K_SpeedSense_EXC_STB_Thr [Hz] which is an internal BW LLD calibration | K_McpDiag.PosnSpdMiscGrp.ExcLoRnghi.LimFailSec | K_McpDiag.PosnSpdMiscGrp.ExcLoRnghi.EnblTyp | T1 - 2 ms |  | Fault Flag from Low-level Driver RTE bit read (BIT 8) from IntrfcT1.In.ResSlowFaultStatus = 0 | K_McpDiag.PosnSpdMiscGrp.ExcLoRnghi.LimPassSec | Open WEDs, Motor Shutdown
0A3F92 | P0A3F-92 | Drive Motor "A" Position Sensor - Performance or Incorrect Operation | Fault | Y | MIL |  | 40 | 658 - PosnSpdMiscGrp.ExcLoRnglo Excitation Lo Lower than threshold |  |  |  | 23V Supply Voltage A is between Upper and Lower Threshold: K_McpDiag.CalAddnl.Ok_23V_SAFETY_1_OvrThrsh > Intrfc.Hw.InRaw.Sply22vSfty1Sgnl > K_McpDiag.CalAddnl.Ok_23V_SAFETY_1_UndrThrsh AND Initial Speed Sensor Configuration Status must be true McpDiag.In.InitSpeedSenseConfig_status = 1 AND Supply Initial Delay Time value greater than calibration value: McpDiag.DiagAddnl.SplyInitDlyTm_Sec >= K_McpDiag.CalAddnl.SplyInitDlyMax_Sec | Fault Flag from Low-level Driver RTE bit read (BIT 9) from IntrfcT1.In.ResSlowFaultStatus = 1 This diagnostic fails if excitation Lo signal is lower than a threshold. Calibration threshold is K_SpeedSense_EXC_STG_Thrr which is an internal BW LLD calibration | K_McpDiag.PosnSpdMiscGrp.ExcLoRnglo.LimFailSec | K_McpDiag.PosnSpdMiscGrp.ExcLoRnglo.EnblTyp | T1 - 2 ms |  | Fault Flag from Low-level Driver RTE bit read (BIT 9) from IntrfcT1.In.ResSlowFaultStatus = 0 | K_McpDiag.PosnSpdMiscGrp.ExcLoRnglo.LimPassSec | Open WEDs, Motor Shutdown
0A3F64 | P0A3F-64 | Drive Motor "A" Position Sensor - Signal Plausibility Failure | Fault | Y | MIL |  | 40 | 44 - PosnTrckngLssGrp / | Lack of power Does not power the vehicle Malfunction at starting the vehicle | Offset not learned correctly Resolver sensor issue PIM Assembly faulty | Perform ROL learning Replace Resolver If fault is still present, replace PIM Assembly | / | / | / | / | T1 - 2 ms |  | / | / | Parent Fault - Check Child Faults for Limp-actions
0A3F64 | P0A3F-64 | Drive Motor "A" Position Sensor - Signal Plausibility Failure | Fault | Y | MIL |  | 40 | 119 - PosnTrckngLssGrp.AngJmp Based on the current motor speed the next position of the resolver is calculated, if the position differs by more than a certain degree threshold from the calculated position then the Angle Jump diagnostic)start matures |  |  |  | Diag T0 Gate Driver Param Download Completed must be true: DiagT0.In.Ok_GateDrvParamDwnldCmplt = 1 AND Diag T0 12 V must be true: DiagT0.In.Ok_12V = 1 AND Diag T0 Resolver Algo No Etpu must be true: DiagT0.In.Ok_RslvrAlgoNoEtpu = 1 The condition DiagT0.In.Ok_GateDrvParamDwnldCmplt makes sure the the Gate Drive Circuit (GDIC) is programmed before running the diagnostics | Diag Signal Difference between absolute angular difference counter and the position error limit counter. The Integral (DiagT0.PosnTrckngLssGrp_AngJmp.DiagSgnl) is the Result of the Difference between a signal (1) and a signal multiplied with sample time (2): 1) Proc_SpdPosnT0.AbsAngDiff_eCnt 2) Signal (A) multiplied with sample time (B): -A) Proc_SpdPosn.PosnErrLim_eCnt -B) McswT0.FreqCalc.Tsk0TsDthrd The Integral (DiagT0.PosnTrckngLssGrp_AngJmp.DiagSgnl) value must be greater than Fail Threshold calibration: DiagT0.PosnTrckngLssGrp_AngJmp.DiagSgnl > K_Mcp_DiagT0.PosnTrckngLssGrp_AngJmp.FltSetThrsh This diagnostics monitors the expected change in position signal. If the change in position signal is more than a calibratable value, diagnostic fails. Expected change in position signal (Proc_SpdPosnT0.AbsAngDiff_eCn) is calculated from motor speed. Threshold (Proc_SpdPosnT0.Prvt.AngDiffFilt_eCnt) is calculated using below calibrations: K_McpProc.PosnErrLim_DegLo (Min Threshold in eDeg) K_McpProc.Init.PosnErrLim_DegHi (Max Thresh in Deg) | NA | K_Mcp_DiagT0.PosnTrckngLssGrp_AngJmp.EnblTyp | T0 - 0.1ms |  | No Dematuration- Latched | NA | Not active in the Software
0A3F64 | P0A3F-64 | Drive Motor "A" Position Sensor - Signal Plausibility Failure | Fault | Y | MIL |  | 40 | 642 - PosnTrckngLssGrp.AtoAngleErr angle Jump diagnostics The ATO absolute angle Error is higher than cal threshold |  |  |  | 5V Supply Voltage A is between Upper and Lower Threshold: K_McpDiag.CalAddnl.Ok_5VA_OvrThrsh > Intrfc.Hw.InRaw.Sply5vASgnl > K_McpDiag.CalAddnl.Ok_5VA_UndrThrsh AND Initial Speed Sensor Configuration Status must be true McpDiag.In.InitSpeedSenseConfig_status = 1 AND Supply Initial Delay Time value greater than calibration value: McpDiag.DiagAddnl.SplyInitDlyTm_Sec >= K_McpDiag.CalAddnl.SplyInitDlyMax_Sec | The condition (ATO_ANGLE_ERR) that increments the Fail counter is: Bit read (BIT 2) from: IntrfcT0.SpdPosnLld.InRaw.Data.ResFaultStatus is one This diagnostics indicate an error is BW LLD position sensor Angle Tracking Observer (ATO). If the error in resolver angle and ATO angle more than a threshold, this fault is set. The BW calibration threshold is K_GTM_INIT_RSVS_KErrThresh [deg] | Counter is above Calibration Fail Value: IntrfcT0.SpdPosnLld.Prvt.LOTFltFailSec > K_McpDiag.PosnTrckngLssGrp.AtoAngleErr.LimFailSec | K_McpDiag.PosnTrckngLssGrp.AtoAngleErr.EnblTyp | T1 - 2 ms |  | The condition (ATO_ANGLE_ERR) that increments the Pass counter is: Bit read (BIT 2) from: IntrfcT0.SpdPosnLld.InRaw.Data.ResFaultStatus = 0 | Counter is above Calibration Pass Value: IntrfcT0.SpdPosnLld.Prvt.LOTFltPassSec > K_McpDiag.PosnTrckngLssGrp.AtoAngleErr.LimPassSec | Open WEDs, Motor Shutdown
272C1D | P272C-1D | Park Pawl Motor - Circuit Current Out of Range | Fault |  |  |  | 40 | 86 - PPawlCurrentFlt Park Pawl motor current fault | No customer perception | Undervoltage of Park Pawl actuator supply Park Pawl actuator circuit fault Park Pawl actuator faulty PIM Assembly faulty | Check Park Pawl actuator for power supply 5v and repair if needed Check Park Pawl actuator circuit for damaged wiring or not proper connection and repair/replace if needed If fault is still present, replace Park Pawl actuator If fault is still present, replace PIM Assembly | Startup delay timer needs to be expired: startup_delay >= k_McpDiag.CalAddnl.DiagstrtupDlyTm_Sec | RTE bit read (BIT 2) from IntrfcT1.In.DTC_Bit_Register = 1. There are 5 paths that can mature the fault: Path 1.) VePPIR_b_PPawlMtrCrntRawLS_FA == 1 Path 2.) VePPDR_b_PPawlDsbldCurrFltLtch == 1 Path 3.) VePPDR_b_PPawlInRushCurrFltLtch == 1 Path 4.) VePPDR_b_PPawlChngInCurr_FltLtch == 1 Path 5.) VePPDR_b_CurrSnsrPerfmncFlt == 1 Path 1 starts maturation if: 1.) VsADCR_e_CnvnRes_PPAWL_MTR_CURRENT_SENSE_AI_VsADCR_e_CnvnRes > KePPIR_I_MtrCrnt_UpperBound OR < KePPIR_I_MtrCrnt_LowerBound Path 2 starts maturation if: 1.) KePPDR_b_EnblPPawlDsblCurrentFlt == 1 AND 2.) 5V PPawl1 is not faulted (VeMcp_b_V5D_FA != 1) AND 3.) Path 1 == 0 AND 4.) Park pawl is not being intentionally actuated (VePPCR_b_PPawlEnable != 1) AND 5) VePPIR_I_PPawlMtrCrnt > KePPDR_I_PPawlDsbldCurr Path 3 starts maturation if: 1.) KePPDR_b_EnblPPawlInRushCurrentFlt == 1 AND 2.) Park pawl is not initializing (VePPCR_e_PPawlRequest != 3/5/6) AND 3.) Park pawl is being intentionally actuated (VePPCR_b_PPawlEnable == 1) AND 4.) Path 1 == 0 AND 5.) 5V PPawl1 is not faulted (VeMcp_b_V5D_FA != 1) AND 6.) VePPIR_I_PPawlMtrCrnt >= KtPPDR_I_InRushCurr is not achieved within KePPDR_t_PPawlInRushCurrFltTmr Path 4 starts maturation if: 1. KePPDR_b_EnblPPawlChngInCurrFlt == 1 AND 2.) Park pawl is being intentionally actuated (VePPCR_b_PPawlEnable == 1) AND 3.) Position sensor fault (fault 84) is not present AND 4.) 5V PPawl1 is not faulted (VeMcp_b_V5D_FA != 1) AND 5.) Path 1 == 0 AND 6.) Park pawl is in specified portion of actuation cycle (VePPCR_Pct_PrcntOfTotlTime < KePPDR_Pct_TotalTimeMax and > KePPDR_Pct_TotalTimeMin) AND 7.) Park pawl current is not changing sufficiently (abs(VePPIR_I_PPawlMtrCrnt - VePPIR_I_PPawlMtrCrnt z^-3) <= KePPDR_I_PPawlChngInCurr) Path 5 starts maturation if: 1. KePPDR_b_EnblPPawlCurrentPrfmncFlt == 1 AND 2.) Park pawl is being intentionally actuated (VePPCR_b_PPawlEnable == 1) AND 3.) Park pawl actuator position sensor is sufficiently moving (abs(VePPCR_Cnt_PPawlTotalSnsrCnts - VePPCR_Cnt_PPawlTotalSnsrCnts z^-3) > KePPDR_Cnt_ChngInCnt_Th) AND 4.) 5V PPawl1 is not faulted (VeMcp_b_V5D_FA != 1) AND 5.) Path 1 == 0 AND 6.) Park pawl is in specified portion of actuation cycle (VePPCR_Pct_PrcntOfTotlTime < KePPDR_Pct_TotalTimeMax and > KePPDR_Pct_TotalTimeMin) AND 7.) Park pawl current is not in operating current range (VePPIR_I_PPawlMtrCrnt >= KtPPDR_I_StallCurrent or <= KePPDR_I_IdleCurr) | Path 1 is matured if condition is present for: X of Y calculation w/ X = KePPIR_Cnt_PPawlMtrCrnt_FA_FailCnt and Y = KePPIR_Cnt_PPawlMtrCrnt_FA_PassCnt Path 2 is matured if condition is present for: KePPDR_t_PPawlDsblCurrFlt_FailTime (seconds) Path 3 is matured if condition is present for: KePPDR_t_PPawlInRushCurrFltTmr (see enable conditions for description Path 4 is matured if condition is present for: KePPDR_t_PPawlChngInCurr_FailTime Path 5 is matured if condition is present for: KePPDR_t_PPawlCurrFlt_FailTime | K_McpDiag.PPawlCurrentFlt.EnblTyp | T1 - 2 ms |  | Fault Flag from Low-level Driver RTE bit read (BIT 2) from IntrfcT1.In.DTC_Bit_Register = 0 | Path 4 is de-matured if condition is present for: KePPDR_t_PPawlChngInCurr_PassTime Path 5 is de-matured if condition is present for: KePPDR_t_PPawlCurrFlt_PassTime | Apply EPB during park
162562 | P1625-62 | Park Pawl - Signal Compare Failure | Fault |  |  |  | 40 | 49 - PpawlEPARKMntrGrp / | Inability to remove the gear shift from the park position | Park Pawl actuator mechanism mechanical failure PIM Assembly faulty | Replace Park Pawl actuator If fault is still present, replace PIM Assembly | / | / | / | / | / |  | / | / | Apply EPB during park AND/OR inhibit shifter (open contactors/prevent shifting)
162562 | P1625-62 | Park Pawl - Signal Compare Failure | Fault |  |  |  | 40 | 818 - PpawlEPARKMntrGrp.Failure L2 ppawl failure DTC from GSMR (L2 ppawl ring) |  |  |  | Startup delay timer needs to be expired: startup_delay >= k_McpDiag.CalAddnl.DiagstrtupDlyTm_Sec | There are 5 paths that can mature the fault: Path 1.) VeGSMC_b_LV2_PosSnsrFltDetcd == 1 Path 2.) VeGSMC_b_LV2_CrntSnsrFltDetcd == 1 Path 3.) VeGSMC_b_LV2_MSFltDetcd == 1 Path 4.) VeGSMC_b_SetDTC_VehMovDtctd == 1 Path 5.) VeGSMC_b_InValidPPawlMtrSt == 1 Path 1 starts maturation if: 1.) KeGSMR_b_PerfLV2PosSnsrFltDet == 1 AND 2.) No critical Lv1 fault is reported (VeGSMC_b_NoLV1FltRpt == 0) AND 3.) Operating current (VeGSMR_b_OperatingCurrent) is sustained for KeGSMR_Cnt_OpCrntCntr4PosSnsrMov counts (VeGSMC_b_OperatingCurrentSustained == 1) AND 4.) Lv1 actuator position fault (fault 84) is not present AND 5.) No acuator position sensor movement has been detected since start of the actuation (VeGSMC_b_Lv2PosSnsrMovCnfrmd == 0) Path 2 starts maturation if: 1.) KeGSMR_b_PerfLV2CrntSnsrFltDet == 1 AND 2.) No critical Lv1 fault is reported (VeGSMC_b_NoLV1FltRpt == 0) AND 3.) Acuator position sensor movement has been detected since start of the actuation (VeGSMC_b_Lv2PosSnsrMovCnfrmd == 1) AND 4.) Lv1 current sensor fault (fault 86) is not present AND 5.) No current sensor movement has been detected since the start of the actuation cycle (VeGSMC_b_Lv2CrntSnsrMovCnfrmd == 0) Path 3 starts maturation if: 1.) KeGSMR_b_PerfLV2MSFltDet == 1 AND 2.) No critical Lv1 fault is reported (VeGSMC_b_NoLV1FltRpt == 0) AND 3.) Operating current (VeGSMR_b_OperatingCurrent) is sustained for KeGSMR_Cnt_OpCrntCntr4PosSnsrMov counts (VeGSMC_b_OperatingCurrentSustained == 1) AND 4.) Lv1 actuator position fault (fault 84) is not present AND 5.) Acuator position sensor movement has been detected since start of the actuation (VeGSMC_b_Lv2PosSnsrMovCnfrmd == 1) AND 6.) Lv1 matching sensor faults (faults 92/93/94) are not present AND 7.) No matching sensor movement has been detected since the start of the actuation cycle (VeGSMC_b_Lv2MSMovCnfrmd == 0) Path 4 starts maturation if: 1. KeGSMR_b_EnblEPBApplyDet == 1 AND 2.) Vehicle is in park via Lv1 SW (VeGSMC_b_Lv1InPark == 1) and Lv2 SW (VeGSMI_b_DrvReqPark == 1) AND 3.) Vehicle Speed < KeGSMR_v_SpdThsh_EPBReq (VeGSMC_b_SpeedOkToEnblEPB == 1) AND 4.) Lv2 system state detects engaged (VeGSMR_b_PPSt_Engaged == 1) AND 5.) Wheel moves past VeGSMC_b_ApplyEPB_Dist meters (VeGSMC_b_ApplyEPB_VehMov == 1) Path 5 starts maturation if: 1. Invalid engagement of park pawl is detected (VeGSMC_b_PPMtr_EngStValid == 1) which can be caused when the following conditions are present: a.) VeGSMC_b_PPawlMtr_Eng == 1 AND b.) VeGSMC_b_ToParkVehicleSpdMet == 0 OR 2.) Invalid disengagement of park pawl is detected (VeGSMC_b_PPMtr_DisEngStValid == 1) which can be caused when the following conditions are present: a.) VeGSMC_b_PPawlMtr_DisEng == 1 AND b.) VeGSMC_b_PPawlMtr_OK2DisEng == 0 | Path 1 is matured if condition is present for: KeGSMR_t_MaxPosSnsrMntrTmr Path 2 is matured if condition is present for: KeGSMR_t_MaxCurrSnsrMntrTmr Path 3 is matured if condition is present for: KeGSMR_t_MaxMSMntrTmr Path 4 is matured if condition is present for: No maturation once condition is met Path 5 is matured if condition is present for: KeGSMR_Cnt_PPMtrSt_Undes_Inc for KeGSMR_Cnt_PPMtrSt_Undes_Limit (counts) | K_McpDiag.PpawlEPARKMntrGrp.GSMR_Fail.EnblTyp | T1 - 2 ms |  | Crc Data Diag Failure Fault Status must be not Fault Set: McpDiag.In.TrqSecur_CrcData_Diag_Failure_FltStatus =! FLT_SET | Path 5 is de-matured if condition is present for: Instantly | Apply EPB during park AND/OR inhibit shifter (open contactors/prevent shifting)
162555 | P1625-55 | Park Pawl - Not Configured | Fault |  |  |  | 40 | 946 - PPawlMissingLrnCmplt Park Lock/Pawl Actuator Missing Calibration | No customer perception | Park pawl actuator stop positions not learned correctly | Perform Park pawl actuator stop positions learning | Startup delay timer needs to be expired: startup_delay >= k_McpDiag.CalAddnl.DiagstrtupDlyTm_Sec | Fault Flag from Low-level Driver RTE bit read (BIT 12) from IntrfcT1.In.DTC_Bit_Register = 1 this flag gets true if: Park Pawl upper and lower threshold Learning Not completed | NA | K_McpDiag.PPawlMissingLrnCmplt.EnblTyp | T1 - 2 ms |  | Fault Flag from Low-level Driver RTE bit read (BIT 12) from IntrfcT1.In.DTC_Bit_Register = 0 | NA | Not active in the Software
27F692 | P27F6-92 | Park Pawl Position Sensor "C" - Performance or Incorrect Operation | Fault |  |  |  | 40 | 94 - PPawlMSPerf Park Pawl Matching sensor (engagement sensor) performance fault | No customer perception | Park Pawl Matching sensor faulty Pim assembly faulty | Check Park Pawl actuator circuit for damaged wiring or not proper connection and repair/replace if needed If fault is still present, replace Park Pawl actuator If fault is still present, replace PIM Assembly | Startup delay timer needs to be expired: startup_delay >= k_McpDiag.CalAddnl.DiagstrtupDlyTm_Sec | RTE bit read (BIT 10) from IntrfcT1.In.DTC_Bit_Register = 1. There are 5 paths that can mature the fault: Path 1.) VePPIR_b_MatchingSensorFA == 1 Path 2.) VePPDR_b_Dtrmng_MSNoChangeLtched == 1 Path 3.) VePPDR_b_Dtrmng_MS_FreqPerfRange == 1 Path 4.) MS_LostMagnet == 1 Path 5.) MS_Internal == 1 Path 1 starts maturation if: 1.) Matching sensor communication to MCP is interrupted (VePPIR_b_MatchingSensorFA which is set by LLD diagnostic VeDIOR_h_PwmInp_MATCHING_SENSOR_VeDIOR_b_PwmInp_TiOutSts == 1) Path 2 starts maturation if: 1.) KePPDR_b_MSPerf_MSNoChangeEnbl == 1 AND 2.) Position sensor fault (fault 84) is not present AND 3.) Park pawl actuator position has traveled moved from engaged to disengage threshold or vice versa within an intentional acutation cycle (VePPCR_Cnt_PPawlTotalSnsrCnts latches >= KePPDR_Cnt_PawlMovRngMaxCnts and VePPCR_Cnt_PPawlTotalSnsrCnts latches <= KePPDR_Cnt_PawlMovRngMinCnts) AND 4.) Park pawl position (matching) sensor has not traveled enough within an engagement cycle (VePPDR_DC_CalcdMSTrvl <= KePPDR_DC_MSMinCyclTrvl Path 3 starts maturation if: 1.) Park pawl position (matching) sensor frequency is not within range (VePPIR_f_MatchingSensorFreq < KePPDR_f_MSPerf_FreqLwrThrhd or VePPIR_f_MatchingSensorFreq > KePPDR_f_MSPerf_FreqUprThrhd) Path 4 starts maturation if: 1. Park pawl position (matching) sensor reports Lost Magnet smart fault (VePPIR_DC_MatchingSensor ~ KePPDR_DC_MS_LostMagnet_threshold) Path 5 starts maturation if: 1. Park pawl position (matching) sensor reports Internal smart fault (VePPIR_DC_MatchingSensor ~ KePPDR_DC_MS_InternalFlt_threshold) | All paths are matured if condition is present for: X of Y calculation w/ X = KePPDR_Cnt_MSFlt_FailCnt and Y = KePPDR_Cnt_MSFlt_PassCnt | K_McpDiag.PPawlMSPerf.EnblTyp | T1 - 2 ms |  | Fault Flag from Low-level Driver RTE bit read (BIT 10) from IntrfcT1.In.DTC_Bit_Register = 0 | All paths are de-matured if condition is present for: X of Y calculation w/ X = KePPDR_Cnt_MSFlt_FailCnt and Y = KePPDR_Cnt_MSFlt_PassCnt | Apply EPB during park
27F612 | P27F6-12 | Park Pawl Position Sensor "C" - Circuit Short to Battery | Fault |  |  |  | 40 | 93 - PPawlMSSTB Park Pawl Matching sensor (engagement sensor) short to high | No customer perception | Park Pawl Matching sensor circuit Pim assembly faulty | Check Park Pawl actuator circuit for damaged wiring or not proper connection and repair/replace if needed If fault is still present, replace Park Pawl actuator If fault is still present, replace PIM Assembly | Startup delay timer needs to be expired: startup_delay >= k_McpDiag.CalAddnl.DiagstrtupDlyTm_Sec | RTE bit read (BIT 9) from IntrfcT1.In.DTC_Bit_Register = 1 Fault starts maturation if: 1.) KePPDR_b_EnblMS_STB == 1 AND 2.) Park pawl position sensor is not reporting a smart fault (VePPIR_DC_MatchingSensor ~ KePPDR_DC_MS_LostMagnet_threshold or VePPIR_DC_MatchingSensor ~ KePPDR_DC_MS_InternalFlt_threshold) AND 3.) Park pawl position sensor is shorted to battery (VePPIR_DC_MatchingSensor >= KePPDR_DC_MS_STB_threshold) | X of Y calculation w/ X = KePPDR_Cnt_MSFlt_FailCnt and Y = KePPDR_Cnt_MSFlt_PassCnt | K_McpDiag.PPawlMSSTB.EnblTyp | T1 - 2 ms |  | Fault Flag from Low-level Driver RTE bit read (BIT 9) from IntrfcT1.In.DTC_Bit_Register = 0 | X of Y calculation w/ X = KePPDR_Cnt_MSFlt_FailCnt and Y = KePPDR_Cnt_MSFlt_PassCnt | Apply EPB during park
27F611 | P27F6-11 | Park Pawl Position Sensor "C" - Circuit Short to Ground | Fault |  |  |  | 40 | 92 - PPawlMSSTG Park Pawl Matching sensor (engagement sensor) short to ground | No customer perception | Park Pawl Matching sensor circuit Pim assembly faulty | Check Park Pawl actuator circuit for damaged wiring or not proper connection and repair/replace if needed If fault is still present, replace Park Pawl actuator If fault is still present, replace PIM Assembly | Startup delay timer needs to be expired: startup_delay >= k_McpDiag.CalAddnl.DiagstrtupDlyTm_Sec | RTE bit read (BIT 8) from IntrfcT1.In.DTC_Bit_Register = 1 Fault starts maturation if: 1.) KePPDR_b_EnblMS_STG == 1 AND 2.) Park pawl position sensor is not reporting a smart fault (VePPIR_DC_MatchingSensor ~ KePPDR_DC_MS_LostMagnet_threshold or VePPIR_DC_MatchingSensor ~ KePPDR_DC_MS_InternalFlt_threshold) AND 3.) Park pawl position sensor is shorted to ground (VePPIR_DC_MatchingSensor <= KePPDR_DC_MS_STG_threshold) | X of Y calculation w/ X = KePPDR_Cnt_MSFlt_FailCnt and Y = KePPDR_Cnt_MSFlt_PassCnt | K_McpDiag.PPawlMSSTG.EnblTyp | T1 - 2 ms |  | Fault Flag from Low-level Driver RTE bit read (BIT 8) from IntrfcT1.In.DTC_Bit_Register = 0 | X of Y calculation w/ X = KePPDR_Cnt_MSFlt_FailCnt and Y = KePPDR_Cnt_MSFlt_PassCnt | Apply EPB during park
07B292 | P07B2-92 | Transmission Park Position Sensor/Switch "A" - Performance or Incorrect Operation | Fault |  |  |  | 40 | 84 - PPawlPosSnsrFltd Park Pawl Motor position sensor fault out of range, shorts circuits or rationality faulted | No customer perception | Park Pawl Matching position sensor faulty Pim assembly faulty | Check Park Pawl actuator circuit for damaged wiring or not proper connection and repair/replace if needed If fault is still present, replace Park Pawl actuator If fault is still present, replace PIM Assembly | Startup delay timer needs to be expired: startup_delay >= k_McpDiag.CalAddnl.DiagstrtupDlyTm_Sec | RTE bit read (BIT 0) from IntrfcT1.In.DTC_Bit_Register = 1. There are 2 paths that can mature the fault: Path 1.) VePPIR_b_PPawlMtrPosSnsrRawFA == 1 Path 2.) VePPDR_b_PosSnsrFlt_Ltchd == 1 Path 1 starts maturation if: 1.) Internal actuator position fault set by smart sensor or Low Level Driver (LLD) in MCP sets SENT communication / integrity fault (no signals are resolved to monitor these in SW) Path 2 starts maturation if: 1.) KePPDR_b_EnblPosSnsrPerfmncFlt == 1 AND 2.) Park pawl is being intentionally actuated (VePPCR_b_PPawlEnable == 1) AND 3.) Current sensor fault (fault 86) is not present AND 4.) Park pawl is in specified portion of actuation cycle (VePPCR_Pct_PrcntOfTotlTime <= KePPDR_Pct_TotalTimeMax and >= KePPDR_Pct_TotalTimeMin). AND 5.) Park pawl current is in operating current range (VePPIR_I_PPawlMtrCrnt < KtPPDR_I_StallCurrent and > KePPDR_I_IdleCurr) AND 6.) Path 1 == 0 AND 7.) 5V PPawl1 is not faulted (VeMcp_b_V5D_FA != 1) AND 8.) Park pawl actuator position sensor is not sufficiently moving (abs(VePPCR_Cnt_PPawlTotalSnsrCnts - VePPCR_Cnt_PPawlTotalSnsrCnts z^-3) <= KePPDR_Cnt_ChngInCnt_Th) | Path 1 is matured if condition is present for: Supplier of actuator defines maturation for internal actuator smart position sensor fault, and LLD communication / integrity fault is matured within LLD SW. Path 2 is matured if condition is present for: KePPDR_t_PosSnsrFlt_SlowProf_FailTime (if VePPCR_e_PPawlFdbck == 1/3) KePPDR_t_PosSnsrFlt_FailTime (for all other cases) | K_McpDiag.PPawlPosSnsrFltd.EnblTyp | T1 - 2 ms |  | Fault Flag from Low-level Driver RTE bit read (BIT 0) from IntrfcT1.In.DTC_Bit_Register = 0 | NA | Apply EPB during park
272C71 | P272C-71 | Park Pawl Motor - Actuator Stuck | Fault |  |  |  | 40 | 85 - PPawlStuckFlt Park Pawl Stuck in range | Inability to remove the gear shift from the park position | Park Pawl mechanical block Pim assembly faulty | Check Park Pawl actuator circuit for damaged wiring or not proper connection and repair/replace if needed Check Park Pawl actuator for obstructions and repair it If fault is still present, replace Park Pawl actuator If fault is still present, replace PIM Assembly | Startup delay timer needs to be expired: startup_delay >= k_McpDiag.CalAddnl.DiagstrtupDlyTm_Sec | RTE bit read (BIT 7) from IntrfcT1.In.DTC_Bit_Register = 1 Fault starts maturation if: 1.) KePPDR_b_EnblPPawlStuckFlt == 1 AND 2.) HBridge faults (faults 88/89/91) are not present AND 3.) 5V PPawl1 is not faulted (VeMcp_b_V5D_FA != 1) AND 4.) Park Pawl actuator gets stuck and cannot reach target position (VePPCR_b_PPawlStuckFltSet == 1) which can occur in two scenarios with different maturation times: a.) i) Park pawl actuator current is high (VePPIR_I_PPawlMtrCrnt > KePPCR_I_HighFltCurr) AND ii) Actuator position is not changing (abs(VePPCR_Cnt_PPawlTotalSnsrCnts - VePPCR_Cnt_PPawlTotalSnsrCnts z^-3) <= KePPCR_Cnt_ChngInCnt_Th) AND iii) Actuator position sensor (fault 84) is not faulted AND iv) Current sensor fault (fault 86) is not present b.) Conditions of '4a' above are not all satisfied | For '4a' condition: When initializing: VePPCR_t_InitTmr >= KePPCR_t_InitStckTmr When Engaging: VePPCR_t_EngTmr >= KePPCR_t_EngStckTmr When ZeroRefLrn / Disengaging: VePPCR_t_DisEngTmr >= KePPCR_t_DisEngStckTmr For '4b' condition: When initializing: VePPCR_t_InitTmr >= KePPCR_t_InitTmr When Engaging: VePPCR_t_EngTmr >= KePPCR_t_EngTmr When ZeroRefLrn: VePPCR_t_DisEngTmr >= KePPCR_t_DisEngTmr_SegOne When Disengaging: VePPCR_t_DisEngTmr >= KePPCR_t_DisEngTmr | K_McpDiag.PPawlStuckFlt.EnblTyp | T1 - 2 ms |  | Fault Flag from Low-level Driver RTE bit read (BIT 7) from IntrfcT1.In.DTC_Bit_Register = 0 | NA | Apply EPB during park and inhibit shifter (open contactors/prevent shifting)
272C94 | P272C-94 | Park Pawl Motor - Unexpected Operation | Fault |  |  |  | 40 | 87 - PPawlUnauthMove Park Pawl unintended movement detected | Inability to remove the gear shift from the park position | Park Pawl mechanical block Pim assembly faulty | Check Park Pawl actuator circuit for damaged wiring or not proper connection and repair/replace if needed Check Park Pawl actuator for obstructions and repair it If fault is still present, replace Park Pawl actuator If fault is still present, replace PIM Assembly | Startup delay timer needs to be expired: startup_delay >= k_McpDiag.CalAddnl.DiagstrtupDlyTm_Sec | RTE bit read (BIT 1) from IntrfcT1.In.DTC_Bit_Register = 1. There are 4 paths that can mature the fault: Path 1.) VePPDR_b_ApplyEPB_Ltched == 1 Path 2.) VePPDR_b_ParkWithSpd_Ltched == 1 Path 3.) VePPDR_b_Broken_Pawl_Ltched == 1 Path 4.) VePPDR_b_UnauthorizeMove_Ltched == 1 Path 1 starts maturation if: 1.) KePPCR_b_EPB_Enbl_VehMovAtP == 1 AND 2.) Vehicle is not in freewheeling mode (VePPCR_b_DisablePP_Increep == 1) OR KePPCR_b_EnblVehMovAtPInPlant == 1 AND 3.) Vehicle is in park (VePPCI_e_VldtdTransShiftRngStAftrOvrd == 1 OR VePPCC_b_EngCntsRchd == 1 OR (KePPCR_b_EnblEngCnts_EPBDispFunc == 1 AND VePPCC_b_EngagedBasedOnCounts == 1)) AND 4.) Excessive vehicle rollback occurs (VePPCC_l_WheelDist >= KePPCR_l_DistMoved) Path 2 starts maturation if: 1.) KePPDR_b_EnblEPB_AtParkWithHiSpd == 1 AND 2.) KePPDR_b_EnblPPawlDTC_WithHiSpd == 1 AND 3.) Vehicle is in park or illegal state (TransShiftRngSt (no exact resolved signal) == 1 or 29) AND 4.) Vehicle Speed is too high (VehicleSpeedVSOSig (no exact resolved signal) >= KePPDR_v_ParkSpdThreshold) Path 3 starts maturation if: 1.) Pawl is detected as broken (VePPCR_b_Broken_Pawl == 1) which can occur if the following scenarios are true: a.) KePPCR_b_Enbl_MS == 1 AND b.) Actuator position sensor fault (fault 84) is not present AND c.) Matching sensor faults (faults 92/93/94) are not present AND d.) Actuator position has reached target (VePPCC_b_TargetRchd == 1) AND e.) Matching sensor is not engaged or tooth butt (VePPCC_b_MSTargetRchd_ENG == 0 and tooth butt (no signal resolved in SW) == 0) Path 4 starts maturation if: 1.) KePPDR_b_EnblPPUnauthorizedMove == 1 AND 2.) Actuator is not being intentionally actuated (VePPCR_b_PPawlEnable ==0) AND 3.) Park pawl state is not in specific states in which not to monitor for this path (VePPDR_b_Inertia_States == 1 and VePPCR_b_PPEntrySt == 0) AND 4.) Actuator position is within specified range (KePPDR_Cnt_DisengMaxBrokenLinkTh <= VePPCR_Cnt_PPawlTotalSnsrCnts <= KePPDR_Cnt_DisengMinBrokenLinkTh) AND 5.) Final actuator position after actuation moves past specificed number of counts (VePPDR_Cnt_TSCUnAuthoMove >= VePPDR_Cnt_TSCUnAuthoMove + KePPDR_Cnt_UnauthorizeMove or VePPDR_Cnt_TSCUnAuthoMove <= VePPDR_Cnt_TSCUnAuthoMove - KePPDR_Cnt_UnauthorizeMove) | Path 1 is matured if condition is present for: No maturation once condition is met Path 2 is matured if condition is present for: Condition 4 has maturation of KePPDR_Cnt_AtParkSpdHi_EPBDbnc Overall fault of path 2 has maturation of KePPDR_Cnt_AtParkSpdHi_PPawlSysFltDbnc Path 3 is matured if condition is present for: No maturation once condition is met Path 4 is matured if condition is present for: No maturation once condition is met but the condition doesn't begin monitoring until KePPDR_t_PPawlMtrDsbldTmr after intended actuation ends | K_McpDiag.PPawlUnauthMove.EnblTyp | T1 - 2 ms |  | Fault Flag from Low-level Driver RTE bit read (BIT 1) from IntrfcT1.In.DTC_Bit_Register = 0 | Path 1 is de-matured if condition is present for: Instantly Path 2 is de-matured if condition is present for: Instantly | Apply EPB during park and inhibit shifter (open contactors/prevent shifting)
272C4B | P272C-4B | Park Pawl Motor - Over Temperature | Fault |  |  |  | 40 | 88 - PPawlHbrirdgeOvrTmpCurrLmt Park Pawl H bridge overtemperature Current Limit faut | Inability to remove the gear shift from the park position | Park Pawl-EDM Control Board wiring issue Park Pawl electrical fault or mechanical blockage Park Pawl actuator faulty PIM Assembly faulty | Check Park Pawl actuator circuit for damaged wiring or not proper connection and repair/replace if needed Check Park Pawl actuator for obstructions and repair it If fault is still present, replace Park Pawl actuator If fault is still present, replace PIM Assembly | Startup delay timer needs to be expired: startup_delay >= k_McpDiag.CalAddnl.DiagstrtupDlyTm_Sec | RTE bit read (BIT 3) from IntrfcT1.In.DTC_Bit_Register = 1 Fault starts maturation if: 1.) KePPDR_b_Enbl_HBridgeFlts == 1 AND 2.) 5V PPawl1 is not faulted (VeMcp_b_V5D_FA != 1) AND 3.) LLD sets over temperature or over current limiting diagnostic (VePPIR_e_PPawlHBridge_Diag == 8 or ADTEnum_TePPCR_e_PPawlHBridge_Diag == 23) | KePPDR_Cnt_HBridgeShrtOvrLoad_Dbnc (counts) | K_McpDiag.PPawlHbridgeOvrTmpCurrLmt.EnblTyp | T1 - 2 ms |  | Fault Flag from Low-level Driver RTE bit read (BIT 4) from IntrfcT1.In.DTC_Bit_Register = 0 | NA | Apply EPB during park and inhibit shifter (open contactors/prevent shifting)
272C13 | P272C-13 | Park Pawl Motor - Circuit Open | Fault |  |  |  | 40 | 89 - PPawlHbridgeGrp / | Inability to remove the gear shift from the park position | Park Pawl-EDM Control Board wiring issue Park Pawl actuator faulty PIM Assembly faulty | Check Park Pawl actuator circuit for damaged wiring or not proper connection and repair/replace if needed If fault is still present, replace Park Pawl actuator If fault is still present, replace PIM Assembly | / | / | / | / |  |  | / | / | Parent Fault - Check Child Faults for Limp-actions
NA | NA | Not Found - Not Found | Fault |  |  |  | 40 | 469 - ROLAbortReason Resolver offset learn abort reason | missing DTC | missing DTC | missing DTC | 22V Supply Safety 1 Signal is between Upper and Lower Threshold: K_McpDiag.CalAddnl.OK_24V_OvrThrsh Intrfc.Hw.InRaw.Sply22vSfty1Sgnl > K_McpDiag.CalAddnl.OK_24V_UndrThrsh AND 5V Supply Voltage A is between Upper and Lower Threshold: K_McpDiag.CalAddnl.Ok_5VA_OvrThrsh > Intrfc.Hw.InRaw.Sply5vASgnl > K_McpDiag.CalAddnl.Ok_5VA_UndrThrsh | Motor ROL Status value must be greater than Fail Threshold calibration: Intrfc.Out.MtrROLStatus > K_McpDiag.ROLAbortReason.FltSetThrsh | NA | K_McpDiag.ROLAbortReason.EnblTyp | T2 - 10 ms |  | Motor ROL Status value must be smaller or equal than Fail Threshold calibration: Intrfc.Out.MtrROLStatus <= K_McpDiag.ROLAbortReason.FltSetThrsh | NA | Not active in the Software
0A90A3 | P0A90-A3 | Drive Motor "A" - System Voltage High | Fault | Y | MIL |  | 40 | 39 - Sply12vRngHiGrp 12V supply voltage high group | Lack of power | DCDC Converter 12V faulty. Controlboard faulty | Check if 12V Supply is in the correct range. If is it higher than the maxim valure, replace DCDC Converter. If voltage is in the proper range replace Controlboard | / | / | / | / | T2 - 10 ms |  | / | / | Parent Fault - Check Child Faults for Limp-actions
0A90A3 | P0A90-A3 | Drive Motor "A" - System Voltage High | Fault | Y | MIL |  | 40 | 589 - Sply12vRngHiGrp.Vbatt1_OvrThrshMtrn minimum of 12V battery voltage 1 and 2 higher than threshold |  |  |  | NA | 12V Supply Battery Signal value greater than Fail Threshold calibration: Intrfc.Hw.InRaw.Sply12vBatSgnl > K_McpDiag.Sply12vRngHiGrp.Vbatt1_OvrThrshMtrn.FltSetThrsh | K_McpDiag.Sply12vRngHiGrp.Vbatt1_OvrThrshMtrn.LimFailSec | K_McpDiag.Sply12vRngHiGrp.Vbatt1_OvrThrshMtrn.EnblTyp | T2 - 10 ms |  | 12V Supply Battery Signal value must be below or equal to the Pass Threshold: Intrfc.Hw.InRaw.Sply12vBatSgnl <=K_McpDiag.Sply12vRngHiGrp.Vbatt1_OvrThrshMtrn.FltHyst | K_McpDiag.Sply12vRngHiGrp.Vbatt1_OvrThrshMtrn.LimPassSec | Not active in the Software
0A90A3 | P0A90-A3 | Drive Motor "A" - System Voltage High | Fault | Y | MIL |  | 40 | 623 - Sply12vRngHiGrp.Vbatt1_RngHi 12V battery voltage 1 short High |  |  |  | Startup delay timer needs to be expired: startup_delay >= k_McpDiag.CalAddnl.DiagstrtupDlyTm_Sec | Supply 12 V Rng Hi Validity is Invalid: The signal representing the validity of the high voltage range for the supply voltage of 12V is equal to the constant value SGNL_INVALID : Intrfc.Hw.InRaw.eSply12vRngHiVldty == SGNL_INVALID this flag gets Invalid if Intrfc.Hw.InRaw.Sply12vBatSgnl > K_McpIntrfc.HwCal.Sply12vBatSgnlOvrCal.FltSetThrsh | K_McpIntrfc.HwCal.Sply12vBatSgnlOvrCal.LimFailSec | K_McpDiag.Sply12vRngHiGrp.Vbatt1_RngHi.EnblTyp | T2 - 10 ms |  | Supply 12 V Rng Hi Validity is not Invalid: Intrfc.Hw.InRaw.eSply12vRngHiVldty != SGNL_INVALID | K_McpIntrfc.HwCal.Sply12vBatSgnlOvrCal.LimPassSec | Contactors open (only when both VBATT's are faulted)
0A90A3 | P0A90-A3 | Drive Motor "A" - System Voltage High | Fault | Y | MIL |  | 40 | 591 - Sply12vRngHiGrp.Vbatt2_OvrThrshMtrn 12V battery voltage 2 higher than threshold |  |  |  | NA | Supply Battery 2 Signal value greater than Fail Threshold calibration: Intrfc.Hw.InRaw.SplyBat2Sgnl > K_McpDiag.Sply12vRngHiGrp.Vbatt2_OvrThrshMtrn.FltSetThrsh | K_McpDiag.Sply12vRngHiGrp.Vbatt2_OvrThrshMtrn.LimFailSec | K_McpDiag.Sply12vRngHiGrp.Vbatt2_OvrThrshMtrn.EnblTyp | T2 - 10 ms |  | Supply Battery 2 Signal value must be below or equal to the Pass Threshold: Intrfc.Hw.InRaw.SplyBat2Sgnl <=K_McpDiag.Sply12vRngHiGrp.Vbatt2_OvrThrshMtrn.FltHyst | K_McpDiag.Sply12vRngHiGrp.Vbatt2_OvrThrshMtrn.LimPassSec | Not active in the Software
0A90A3 | P0A90-A3 | Drive Motor "A" - System Voltage High | Fault | Y | MIL |  | 40 | 625 - Sply12vRngHiGrp.Vbatt2_RngHi 12V battery voltage 2 short High |  |  |  | Startup delay timer needs to be expired: startup_delay >= k_McpDiag.CalAddnl.DiagstrtupDlyTm_Sec | Supply Bat 2 Rng Hi Validity is Invalid: the signal representing the validity of the high voltage range for the second battery supply is equal to the constant value SGNL_INVALID : Intrfc.Hw.InRaw.eSplyBat2RngHiVldty == SGNL_INVALID this flag gets Invalid if Intrfc.Hw.InRaw.SplyBat2Sgnl > K_McpIntrfc.HwCal.SplyBat2SgnlOvrCal.FltSetThrsh | K_McpIntrfc.HwCal.SplyBat2SgnlOvrCal.LimFailSec | K_McpDiag.Sply12vRngHiGrp.Vbatt2_RngHi .EnblTyp | T2 - 10 ms |  | Supply Bat 2 Rng Hi Validity is not Invalid: Intrfc.Hw.InRaw.eSplyBat2RngHiVldty != SGNL_INVALID | K_McpIntrfc.HwCal.SplyBat2SgnlOvrCal.LimPassSec | Contactors open (only when both VBATT's are faulted)
0A90A3 | P0A90-A3 | Drive Motor "A" - System Voltage High | Fault | Y | MIL |  | 40 | 871 - Sply12vRngHiGrp.VbattCmbnd_OvrThrshMtrn min of both Vbatts used for Ovr Thrsh |  |  |  | NA | Min Supply Battery 12V signal value and Supply Battery 2V Signal Value greater than Fail Threshold calibration: Min(IntrfcT2.In.Sply12vBatSgnl,IntrfcT1.In.SplyBat2Sgnl) > K_McpDiag.Sply12vRngHiGrp.VbattCmbnd_OvrThrshMtrn.FltSetThrsh | K_McpDiag.Sply12vRngHiGrp.VbattCmbnd_OvrThrshMtrn.LimFailSec | K_McpDiag.Sply12vRngHiGrp.VbattCmbnd_OvrThrshMtrn .EnblTyp | T2 - 10 ms |  | Min Supply Battery 12V signal value and Supply Battery 2V Signal Value must be below or equal to the Pass Threshold: Min(IntrfcT2.In.Sply12vBatSgnl,IntrfcT1.In.SplyBat2Sgnl) <= K_McpDiag.Sply12vRngHiGrp.VbattCmbnd_OvrThrshMtrn.FltHyst | K_McpDiag.Sply12vRngHiGrp.VbattCmbnd_OvrThrshMtrn.LimPassSec | Not active in the Software
0A90A3 | P0A90-A3 | Drive Motor "A" - System Voltage High | Fault | Y | MIL |  | 40 | 869 - Sply12vRngHiGrp.VbattCmbnd_RngHi 12V battery voltage1 and 2 short high |  |  |  | Startup delay timer needs to be expired: startup_delay >= k_McpDiag.CalAddnl.DiagstrtupDlyTm_Sec | // mistake in SW implementation, need to correct, logic will be updated later Supply 12V Rng Hi Validity is Invalid: Intrfc.Hw.InRaw.eSply12vRngHiVldty == SGNL_INVALID and Supply 12V Rng Lo Validity is Invalid: Intrfc.Hw.InRaw.eSply12vRngLoVldty == SGNL_INVALID | NA | K_McpDiag.Sply12vRngHiGrp.VbattCmbnd_RngHi.EnblTyp | T2 - 10 ms |  | Supply 12V Rng Hi Validity is not Invalid: Intrfc.Hw.InRaw.eSply12vRngHiVldty != SGNL_INVALID and Supply 12V Rng Lo Validity is not Invalid: Intrfc.Hw.InRaw.eSply12vRngLoVldty != SGNL_INVALID | NA | Not active in the Software
0A90A2 | P0A90-A2 | Drive Motor "A" - System Voltage Low | Fault | Y | MIL |  | 40 | 38 - Sply12vRngLoGrp 12V supply voltage low group | Lack of power | Wiring from 12V Supply to EDM Control Board 12V Battery aged or damaged Fuses DCDC Converter 12V faulty | Chech Wiring from 12V Supply to EDM Control Board for low voltage harness and ground connection Check if 12V Battery is in the correct range. If is it lower than the minimum value, replace 12V battery Check PDC for melt fuses and replace if needed If fault is still present, replace DCDC Converter | / | / | / | / | T2 - 10 ms |  | / | / | Parent Fault - Check Child Faults for Limp-actions
0A90A2 | P0A90-A2 | Drive Motor "A" - System Voltage Low | Fault | Y | MIL |  | 40 | 622 - Sply12vRngLoGrp.Vbatt1_RngLo 12V battery voltage 1 short low |  |  |  | Startup delay timer needs to be expired: startup_delay >= k_McpDiag.CalAddnl.DiagstrtupDlyTm_Sec | Supply 12 V Rng Lo Validity is Invalid: The signal representing the validity of the Low voltage range for the supply voltage of 12V is equal to the constant value SGNL_INVALID : Intrfc.Hw.InRaw.eSply12vRngLoVldty == SGNL_INVALID this flag gets Invalid if Intrfc.Hw.InRaw.Sply12vBatSgnl < K_McpIntrfc.HwCal.Sply12vBatSgnlUndrCal.FltSetThrsh | K_McpIntrfc.HwCal.Sply12vBatSgnlUndrCal.LimFailSec | K_McpDiag.Sply12vRngLoGrp.Vbatt1_RngLo .EnblTyp | T2 - 10 ms |  | Supply 12 V Rng Lo Validity is not Invalid: Intrfc.Hw.InRaw.eSply12vRngLoVldty != SGNL_INVALID | K_McpIntrfc.HwCal.Sply12vBatSgnlUndrCal.LimFailSec | Contactors open (only when both VBATT's are faulted)
0A90A2 | P0A90-A2 | Drive Motor "A" - System Voltage Low | Fault | Y | MIL |  | 40 | 588 - Sply12vRngLoGrp.Vbatt1_UndrThrshMtrn maximum of 12V battery voltage 1 and 2 lower than threshold |  |  |  | NA | 12V Supply Battery Signal value smaller than Fail Threshold calibration: Intrfc.Hw.InRaw.Sply12vBatSgnl < K_McpDiag.Sply12vRngLoGrp.Vbatt1_UndrThrshMtrn.FltSetThrsh | K_McpDiag.Sply12vRngLoGrp.Vbatt1_UndrThrshMtrn.LimFailSec | K_McpDiag.Sply12vRngLoGrp.Vbatt1_UndrThrshMtrn.EnblTyp | T2 - 10 ms |  | 12V Supply Battery Signal value must be above or equal to the Pass Threshold: Intrfc.Hw.InRaw.Sply12vBatSgnl >= K_McpDiag.Sply12vRngLoGrp.Vbatt1_UndrThrshMtrn.FltHyst | K_McpDiag.Sply12vRngLoGrp.Vbatt1_UndrThrshMtrn.LimPassSec | Not active in the Software
0A90A2 | P0A90-A2 | Drive Motor "A" - System Voltage Low | Fault | Y | MIL |  | 40 | 624 - Sply12vRngLoGrp.Vbatt2_RngLo 12V battery voltage 2 short low |  |  |  | Startup delay timer needs to be expired: startup_delay >= k_McpDiag.CalAddnl.DiagstrtupDlyTm_Sec | Supply Bat 2 Rng Lo Validity is Invalid: the signal representing the validity of the Low voltage range for the second battery supply is equal to the constant value Intrfc.Hw.InRaw.eSplyBat2RngLoVldty == SGNL_INVALID this flag gets Invalid if Intrfc.Hw.InRaw.SplyBat2Sgnl < K_McpIntrfc.HwCal.SplyBat2SgnlUndrCal.FltSetThrsh | K_McpIntrfc.HwCal.SplyBat2SgnlUndrCal.LimFailSec | K_McpDiag.Sply12vRngLoGrp.Vbatt2_RngLo.EnblTyp | T2 - 10 ms |  | Supply Bat 2 Rng Lo Validity is not Invalid: Intrfc.Hw.InRaw.eSplyBat2RngLoVldty != SGNL_INVALID | K_McpIntrfc.HwCal.SplyBat2SgnlUndrCal.LimPassSec | Contactors open (only when both VBATT's are faulted)
0A90A2 | P0A90-A2 | Drive Motor "A" - System Voltage Low | Fault | Y | MIL |  | 40 | 590 - Sply12vRngLoGrp.Vbatt2_UndrThrshMtrn 12V battery voltage 2 lower than thrshold |  |  |  | NA | Supply Battery 2 Signal value smaller than Fail Threshold calibration: Intrfc.Hw.InRaw.SplyBat2Sgnl < K_McpDiag.Sply12vRngLoGrp.Vbatt2_UndrThrshMtrn.FltSetThrsh | K_McpDiag.Sply12vRngLoGrp.Vbatt2_UndrThrshMtrn.LimFailSec | K_McpDiag.Sply12vRngLoGrp.Vbatt2_UndrThrshMtrn.EnblTyp | T2 - 10 ms |  | Supply Battery 2 Signal value must be above or equal to the Pass Threshold: Intrfc.Hw.InRaw.SplyBat2Sgnl >= K_McpDiag.Sply12vRngLoGrp.Vbatt2_UndrThrshMtrn.FltHyst | K_McpDiag.Sply12vRngLoGrp.Vbatt2_UndrThrshMtrn.LimPassSec | Not active in the Software
0A90A2 | P0A90-A2 | Drive Motor "A" - System Voltage Low | Fault | Y | MIL |  | 40 | 868 - Sply12vRngLoGrp.VbattCmbnd_RngLo 12V battery voltage1 and 2 short ground |  |  |  | Startup delay timer needs to be expired: startup_delay >= k_McpDiag.CalAddnl.DiagstrtupDlyTm_Sec | // mistake in SW implementation, need to correct, logic will be updated later Supply 12V Rng Hi Validity is Invalid: Intrfc.Hw.InRaw.eSply12vRngHiVldty == SGNL_INVALID and Supply 12V Rng Lo Validity is Invalid: Intrfc.Hw.InRaw.eSply12vRngLoVldty == SGNL_INVALID | NA | K_McpDiag.Sply12vRngLoGrp.VbattCmbnd_RngLo.EnblTyp | T2 - 10 ms |  | Supply 12V Rng Hi Validity is not Invalid: Intrfc.Hw.InRaw.eSply12vRngHiVldty != SGNL_INVALID or Supply 12V Rng Lo Validity is not Invalid: Intrfc.Hw.InRaw.eSply12vRngLoVldty != SGNL_INVALID | NA | Not active in the Software
0A90A2 | P0A90-A2 | Drive Motor "A" - System Voltage Low | Fault | Y | MIL |  | 40 | 870 - Sply12vRngLoGrp.VbattCmbnd_UndrThrshMtrn max of both Vbatts used for Undr Thrsh |  |  |  | NA | Max Supply Battery 12V signal value and Supply Battery 2V Signal Value smaller than Fail Threshold calibration: Max(IntrfcT2.In.Sply12vBatSgnl,IntrfcT1.In.SplyBat2Sgnl) < K_McpDiag.Sply12vRngLoGrp.VbattCmbnd_UndrThrshMtrn.FltSetThrsh | K_McpDiag.Sply12vRngLoGrp.VbattCmbnd_UndrThrshMtrn.LimFailSec | K_McpDiag.Sply12vRngLoGrp.VbattCmbnd_RngLo.EnblTyp | T2 - 10 ms |  | Max Supply Battery 12V signal value and Supply Battery 2V Signal Value must be above or equal to the Pass Threshold: Max(IntrfcT2.In.Sply12vBatSgnl,IntrfcT1.In.SplyBat2Sgnl) >= K_McpDiag.Sply12vRngLoGrp.VbattCmbnd_UndrThrshMtrn.FltHyst | K_McpDiag.Sply12vRngLoGrp.VbattCmbnd_UndrThrshMtrn.LimPassSec | Not active in the Software
1C9012 | P1C90-12 | Power Supply 2 - Circuit Short to Battery | Fault | Y | Wrench |  | 40 | 51 - SplyEmrgcyRngHiGrp 30V flyback emergency power supply High group | Lack of power | EDM Inverter voltage stabilizer damaged PIM Assembly | Replace PIM Assembly | / | / | / | / | T2 - 10 ms |  | / | / | Parent Fault - Check Child Faults for Limp-actions
1C9012 | P1C90-12 | Power Supply 2 - Circuit Short to Battery | Fault | Y | Wrench |  | 40 | 573 - SplyEmrgcyRngHiGrp.Sply30VEPS_OvrThrshMtrn 30V flyback emergency power supply voltage higher than threshold |  |  |  | Filtered DC Voltage value greater than Fail Threshold calibration: Proc_Temp.In.FiltVdc > K_McpDiag.CalAddnl.FiltVdc_Thrsh | 24V Supply Fly Back Gt Drive Board Voltage Signal value greater than Fail Threshold calibration: Intrfc.Hw.InRaw.Sply24vFlyBckGtDrvBrdSgnl > K_McpDiag.SplyEmrgcyRngHiGrp.Sply30VEPS_OvrThrshMtrn.FltSetThrsh | K_McpDiag.SplyEmrgcyRngHiGrp.Sply30VEPS_OvrThrshMtrn.LimFailSec | K_McpDiag.SplyEmrgcyRngHiGrp.Sply30VEPS_OvrThrshMtrn.EnblTyp | T2 - 10 ms |  | 24V Supply Fly Back Gt Drive Board Voltage Signal value must be below or equal to the Pass Threshold: Intrfc.Hw.InRaw.Sply24vFlyBckGtDrvBrdSgnl <= K_McpDiag.SplyEmrgcyRngHiGrp.Sply30VEPS_OvrThrshMtrn.FltHyst | K_McpDiag.SplyEmrgcyRngHiGrp.Sply30VEPS_OvrThrshMtrn.LimPassSec | Not active in the Software
1C9012 | P1C90-12 | Power Supply 2 - Circuit Short to Battery | Fault | Y | Wrench |  | 40 | 607 - SplyEmrgcyRngHiGrp.Sply30VEPS_RngHi 30V flyback emergency power supply voltage short high |  |  |  | Filtered DC Voltage value greater than Fail Threshold calibration: Proc_Temp.In.FiltVdc > K_McpDiag.CalAddnl.FiltVdc_Thrsh | 24V Supply Fly Back Gt Drive Board Voltage Hi Signal Validity is Invalid: Intrfc.Hw.InRaw.eSply24vFlyBckGtDrvBrdSgnlHiVldty == SGNL_INVALID this flag gets Invalid if Intrfc.Hw.InRaw.Sply24vFlyBckGtDrvBrdSgnl > K_McpIntrfc.HwCal.Sply24vFlyBckGtDrvBrdSgnlOvrCal.FltSetThrsh | K_McpIntrfc.HwCal.Sply24vFlyBckGtDrvBrdSgnlOvrCal.LimFailSec | K_McpDiag.SplyEmrgcyRngHiGrp.Sply30VEPS_RngHi.EnblTyp | T2 - 10 ms |  | 24V Supply Fly Back Gt Drive Board Voltage Hi Signal Validity is not Invalid: Intrfc.Hw.InRaw.eSply24vFlyBckGtDrvBrdSgnlHiVldty != SGNL_INVALID | K_McpIntrfc.HwCal.Sply24vFlyBckGtDrvBrdSgnlOvrCal.LimPassSec | DTC Only - No Limp Action
1C9011 | P1C90-11 | Power Supply 2 - Circuit Short to Ground | Fault | Y | Wrench |  | 40 | 50 - SplyEmrgcyRngLoGrp 30V flyback emergency power supply low group | Lack of power | EDM Inverter voltage stabilizer damaged PIM Assembly | Replace PIM Assembly | / | / | / | / | T2 - 10 ms |  | / | / | Parent Fault - Check Child Faults for Limp-actions
1C9011 | P1C90-11 | Power Supply 2 - Circuit Short to Ground | Fault | Y | Wrench |  | 40 | 606 - SplyEmrgcyRngLoGrp.Sply30VEPS_RngLo 30V flyback emergency power supply voltage short ground |  |  |  | Filtered DC Voltage value greater than Fail Threshold calibration: Proc_Temp.In.FiltVdc > K_McpDiag.CalAddnl.FiltVdc_Thrsh | 24V Supply Fly Back Gt Drive Board Voltage Signal Lo Validity is Invalid: Intrfc.Hw.InRaw.eSply24vFlyBckGtDrvBrdSgnlLoVldty == SGNL_INVALID this flag gets Invalid if Intrfc.Hw.InRaw.Sply24vFlyBckGtDrvBrdSgnl < K_McpIntrfc.HwCal.Sply24vFlyBckGtDrvBrdSgnlUndrCal.FltSetThrsh | K_McpIntrfc.HwCal.Sply24vFlyBckGtDrvBrdSgnlUndrCal.LimFailSec | K_McpDiag.SplyEmrgcyRngLoGrp.Sply30VEPS_RngLo.EnblTyp | T2 - 10 ms |  | 24V Supply Fly Back Gt Drive Board Voltage Signal Lo Validity is not Invalid: Intrfc.Hw.InRaw.eSply24vFlyBckGtDrvBrdSgnlLoVldty != SGNL_INVALID | K_McpIntrfc.HwCal.Sply24vFlyBckGtDrvBrdSgnlUndrCal.LimPassSec | DTC Only - No Limp Action
1C9011 | P1C90-11 | Power Supply 2 - Circuit Short to Ground | Fault | Y | Wrench |  | 40 | 572 - SplyEmrgcyRngLoGrp.Sply30VEPS_UndrThrshMtrn 30V flyback emergency power supply voltage lower than threshold |  |  |  | Filtered DC Voltage value greater than Fail Threshold calibration: Proc_Temp.In.FiltVdc> K_McpDiag.CalAddnl.FiltVdc_Thrsh | 24V Supply Fly Back Gt Drive Board Voltage Signal value smaller than Fail Threshold calibration: Intrfc.Hw.InRaw.Sply24vFlyBckGtDrvBrdSgnl < K_McpDiag.SplyEmrgcyRngLoGrp.Sply30VEPS_UndrThrshMtrn.FltSetThrsh | K_McpDiag.SplyEmrgcyRngLoGrp.Sply30VEPS_UndrThrshMtrn.LimFailSec | K_McpDiag.SplyEmrgcyRngLoGrp.Sply30VEPS_UndrThrshMtrn.EnblTyp | T2 - 10 ms |  | 24V Supply Fly Back Gt Drive Board Voltage Signal value must be above or equal to the Pass Threshold: Intrfc.Hw.InRaw.Sply24vFlyBckGtDrvBrdSgnl >= K_McpDiag.SplyEmrgcyRngLoGrp.Sply30VEPS_UndrThrshMtrn.FltHyst | K_McpDiag.SplyEmrgcyRngLoGrp.Sply30VEPS_UndrThrshMtrn.LimPassSec | Not active in the Software
0A1B49 | P0A1B-49 | Drive Motor "A" Control Module - Internal Electronic Failure | Fault |  |  |  | 40 | 13 - SplyGrp supply voltage group | No customer perception | PIM voltage stabilizer damaged PIM supply voltage sensor damaged | Check for low voltage harness (short circuit) on supply line. Replace PIM | / | / | / | / | T2 - 10 ms |  | / | / | Not active in the Software
0A1B49 | P0A1B-49 | Drive Motor "A" Control Module - Internal Electronic Failure | Fault |  |  |  | 40 | 569 - SplyGrp.Sply1V3_OvrThrshMtrn 1V3_MCU core supply voltage higher than thrshold |  |  |  | 3.3V Supply Voltage Signal is between Upper and Lower Threshold: K_McpDiag.CalAddnl.Ok_3V3_FLASH_OvrThrsh > Intrfc.Hw.InRaw.Sply3pt3vSgnl > K_McpDiag.CalAddnl.Ok_3V3_FLASH_UndrThrsh AND 5V Supply Voltage Signal is between Upper and Lower Threshold: K_McpDiag.CalAddnl.Ok_5VA_OvrThrsh > Intrfc.Hw.InRaw.Sply5vASgnl > K_McpDiag.CalAddnl.Ok_5VA_UndrThrsh | 1,3V Supply Voltage Signal value greater than Fail Threshold calibration: Intrfc.Hw.InRaw.Sply1pt3vSgnl > K_McpDiag.SplyGrp.Sply1V3_OvrThrshMtrn.FltSetThrsh | K_McpDiagSplyGrpHi.Sply1V3_OvrThrshMtrn.LimFailSec | K_McpDiag.SplyGrpHi.Sply1V3_OvrThrshMtrn.EnblTyp | T2 - 10 ms |  | 1,3V Supply Voltage Signal value must be below or equal to the Pass Threshold: Intrfc.Hw.InRaw.Sply1pt3vSgnl <= K_McpDiag.SplyFOTAGrp.Sply1V3_OvrThrshMtrn.FltHyst | K_McpDiag.SplyGrpHi.Sply1V3_OvrThrshMtrn.LimPassSec | Not active in the Software
0A1B49 | P0A1B-49 | Drive Motor "A" Control Module - Internal Electronic Failure | Fault |  |  |  | 40 | 603 - SplyGrp.Sply1V3_RngHi 1V3_MCU core supply voltage short high |  |  |  | 3.3V Supply Voltage Signal is between Upper and Lower Threshold: K_McpDiag.CalAddnl.Ok_3V3_FLASH_OvrThrsh > Intrfc.Hw.InRaw.Sply3pt3vSgnl > K_McpDiag.CalAddnl.Ok_3V3_FLASH_UndrThrsh AND 5V Supply Voltage is between Upper and Lower Threshold: K_McpDiag.CalAddnl.Ok_5V_OvrThrsh > Intrfc.Hw.InRaw.Sply5vSgnl > K_McpDiag.CalAddnl.Ok_5V_UndrThrsh | 1,3V Supply Voltage Hi Signal Validity is Invalid: Intrfc.Hw.InRaw.eSply1pt3vSgnlHiVldty ==SGNL_INVALID this flag gets Invalid if Intrfc.Hw.InRaw.Sply1pt3vSgnl >K_McpIntrfc.HwCal.Sply1pt3vSgnlOvrCal.FltSetThrsh | K_McpIntrfc.HwCal.Sply1pt3vSgnlOvrCal.LimFailSec | K_McpDiag.SplyGrpHi.Sply1V3_RngHi.EnblTyp | T2 - 10 ms |  | 1,3V Supply Voltage Hi Signal Validity is not Invalid: Intrfc.Hw.InRaw.eSply1pt3vSgnlHiVldty != SGNL_INVALID | K_McpIntrfc.HwCal.Sply1pt3vSgnlOvrCal.LimPassSec | Not active in the Software
0A1B49 | P0A1B-49 | Drive Motor "A" Control Module - Internal Electronic Failure | Fault |  |  |  | 40 | 602 - SplyGrp.Sply1V3_RngLo 1V3_MCU core supply voltage short low |  |  |  | 3.3V Supply Voltage Signal is between Upper and Lower Threshold: K_McpDiag.CalAddnl.Ok_3V3_FLASH_OvrThrsh > Intrfc.Hw.InRaw.Sply3pt3vSgnl > K_McpDiag.CalAddnl.Ok_3V3_FLASH_UndrThrsh AND 5V Supply Voltage is between Upper and Lower Threshold: K_McpDiag.CalAddnl.Ok_5V_OvrThrsh > Intrfc.Hw.InRaw.Sply5vSgnl > K_McpDiag.CalAddnl.Ok_5V_UndrThrsh | Fault Flag from Low-Level Driver The signal representing the validity of the 1.3V supply voltage 1,3V Supply Voltage Lo Signal Validity is Invalid: Intrfc.Hw.InRaw.eSply1pt3vSgnlLoVldty ==SGNL_INVALID this flag gets Invalid if Intrfc.Hw.InRaw.Sply1pt3vSgnl < K_McpIntrfc.HwCal.Sply1pt3vSgnlUndrCal.FltSetThrsh | K_McpIntrfc.HwCal.Sply1pt3vSgnlUndrCal.LimFailSec | K_McpDiag.SplyGrpHi.Sply1V3_RngLo.EnblTyp | T2 - 10 ms |  | 1,3V Supply Voltage Lo Signal Validity is not Invalid: Intrfc.Hw.InRaw.eSply1pt3vSgnlLoVldty != SGNL_INVALID | K_McpIntrfc.HwCal.Sply1pt3vSgnlUndrCal.LimPassSec | Not active in the Software
0A1B49 | P0A1B-49 | Drive Motor "A" Control Module - Internal Electronic Failure | Fault |  |  |  | 40 | 568 - SplyGrp.Sply1V3_UndrThrshMtrn 1V3_MCU core supply voltage lower than thrshold |  |  |  | 3.3V Supply Voltage Signal is between Upper and Lower Threshold: K_McpDiag.CalAddnl.Ok_3V3_FLASH_OvrThrsh > Intrfc.Hw.InRaw.Sply3pt3vSgnl > K_McpDiag.CalAddnl.Ok_3V3_FLASH_UndrThrsh AND 5V Supply Voltage is between Upper and Lower Threshold: K_McpDiag.CalAddnl.Ok_5V_OvrThrsh > Intrfc.Hw.InRaw.Sply5vSgnl > K_McpDiag.CalAddnl.Ok_5V_UndrThrsh | 1,3V Supply Voltage Signal value smaller than Fail Threshold calibration: Intrfc.Hw.InRaw.Sply1pt3vSgnl < K_McpDiag.SplyGrp.Sply1V3_UndrThrshMtrnFltSetThrsh | K_McpDiag.SplyGrp.Sply1V3_UndrThrshMtrn.LimFailSec | K_McpDiag.SplyGrpHi.Sply1V3_UndrThrshMtrn .EnblTyp | T2 - 10 ms |  | 1,3V Supply Voltage Signal value must be above or equal to the Pass Threshold: Intrfc.Hw.InRaw.Sply1pt3vSgnl >= K_McpDiag.SplyFOTAGrp.Sply1V3_UndrThrshMtrn.FltHyst | K_McpDiag.SplyGrpHi.Sply1V3_UndrThrshMtrn .LimPassSec | Not active in the Software
0A1B49 | P0A1B-49 | Drive Motor "A" Control Module - Internal Electronic Failure | Fault |  |  |  | 40 | 563 - SplyGrp.Sply23VSfty1_OvrThrshMtrn 23V_SAFETY_1 Supply monitoring by MCU voltage higher than threshold |  |  |  | 24V Supply Fly Back Gt Drive Board Signal is between Upper and Lower Threshold: K_McpDiag.CalAddnl.Ok_30V_EPS_OvrThrsh > Intrfc.Hw.InRaw.Sply24vFlyBckGtDrvBrdSgnl > K_McpDiag.CalAddnl.Ok_30V_EPS_UndrThrsh OR 23V Supply Signal is between Upper and Lower Threshold: K_McpDiag.CalAddnl.OK_24V_OvrThrsh > Intrfc.Hw.InRaw.Sply23vSgnl> K_McpDiag.CalAddnl.OK_24V_UndrThrsh | 22V Supply Voltage Safety 1 Signal value greater than Fail Threshold calibration: Intrfc.Hw.InRaw.Sply22vSfty1Sgnl > K_McpDiag.SplyGrp.Sply23VSfty1_OvrThrshMtrn.FltSetThrsh | K_McpDiag.SplyGrp.Sply23VSfty1_OvrThrshMtrn.LimFailSec | K_McpDiag.SplyGrpHi.Sply23VSfty1_OvrThrshMtrn.EnblTyp | T2 - 10 ms |  | 22V Supply Voltage Safety 1 Signal value must be below or equal to the Pass Threshold: Intrfc.Hw.InRaw.Sply22vSfty1Sgnl <= K_McpDiag.SplyGrp.Sply23VSfty1_OvrThrshMtrn.FltHyst | K_McpDiag.SplyGrpHi.Sply23VSfty1_OvrThrshMtrn.LimPassSec | Not active in the Software
0A1B49 | P0A1B-49 | Drive Motor "A" Control Module - Internal Electronic Failure | Fault |  |  |  | 40 | 597 - SplyGrp.Sply23VSfty1_RngHi 23V_SAFETY_1 Supply monitoring by MCU voltage short high |  |  |  | 24V Supply Fly Back Gt Drive Board Signal is between Upper and Lower Threshold: K_McpDiag.CalAddnl.Ok_30V_EPS_OvrThrsh > Intrfc.Hw.InRaw.Sply24vFlyBckGtDrvBrdSgnl > K_McpDiag.CalAddnl.Ok_30V_EPS_UndrThrsh OR 23V Supply Signal is between Upper and Lower Threshold: K_McpDiag.CalAddnl.OK_24V_OvrThrsh > Intrfc.Hw.InRaw.Sply23vSgnl> K_McpDiag.CalAddnl.OK_24V_UndrThrsh | Fault Flag from Low-Level Driver The signal representing validity of the 22V supply voltage safety 1 signal 22V Supply Voltage Safety Hi Signal Validity is Invalid: Intrfc.Hw.InRaw.eSply22vSfty1SgnlHiVldty == SGNL_INVALID this flag gets Invalid if Intrfc.Hw.InRaw.Sply22vSfty1Sgnl > K_McpIntrfc.HwCal.Sply22vSfty1SgnlOvrCal.FltSetThrsh | K_McpIntrfc.HwCal.Sply22vSfty1SgnlOvrCal.LimFailSec | K_McpDiag.SplyGrpHi.Sply23VSfty1_RngHi.EnblTyp | T2 - 10 ms |  | 22V Supply Voltage Safety Hi Signal Validity is not Invalid: Intrfc.Hw.InRaw.eSply22vSfty1SgnlHiVldty != SGNL_INVALID | K_McpIntrfc.HwCal.Sply22vSfty1SgnlOvrCal.LimPassSec | Not active in the Software
0A1B49 | P0A1B-49 | Drive Motor "A" Control Module - Internal Electronic Failure | Fault |  |  |  | 40 | 596 - SplyGrp.Sply23VSfty1_RngLo 23V_SAFETY_1 Supply monitoring by MCU voltage short low |  |  |  | 24V Supply Fly Back Gt Drive Board Signal is between Upper and Lower Threshold: K_McpDiag.CalAddnl.Ok_30V_EPS_OvrThrsh > Intrfc.Hw.InRaw.Sply24vFlyBckGtDrvBrdSgnl > K_McpDiag.CalAddnl.Ok_30V_EPS_UndrThrsh OR 23V Supply Signal is between Upper and Lower Threshold: K_McpDiag.CalAddnl.OK_24V_OvrThrsh > Intrfc.Hw.InRaw.Sply23vSgnl> K_McpDiag.CalAddnl.OK_24V_UndrThrsh | Fault Flag from Low-Level Driver The signal representing validity of the 22V supply voltage safety 1 signal 22V Supply Voltage Safety Lo Signal Validity is Invalid: Intrfc.Hw.InRaw.eSply22vSfty1SgnlLoVldty == SGNL_INVALID this flag gets Invalid if Intrfc.Hw.InRaw.Sply22vSfty1Sgnl < K_McpIntrfc.HwCal.Sply22vSfty1SgnlUndrCal.FltSetThrsh | K_McpIntrfc.HwCal.Sply22vSfty1SgnlUndrCal.LimFailSec | K_McpDiag.SplyGrpLoSply23VSfty1_RngLo.EnblTyp | T2 - 10 ms |  | 22V Supply Voltage Safety Lo Signal Validity is not Invalid: Intrfc.Hw.InRaw.eSply22vSfty1SgnlLoVldty != SGNL_INVALID | K_McpIntrfc.HwCal.Sply22vSfty1SgnlUndrCal.LimPassSec | Not active in the Software
0A1B49 | P0A1B-49 | Drive Motor "A" Control Module - Internal Electronic Failure | Fault |  |  |  | 40 | 562 - SplyGrp.Sply23VSfty1_UndrThrshMtrn 23V_SAFETY_1 Supply monitoring by MCU voltage lower than threshold |  |  |  | 24V Supply Fly Back Gt Drive Board Signal is between Upper and Lower Threshold: K_McpDiag.CalAddnl.Ok_30V_EPS_OvrThrsh > Intrfc.Hw.InRaw.Sply24vFlyBckGtDrvBrdSgnl > K_McpDiag.CalAddnl.Ok_30V_EPS_UndrThrsh OR 23V Supply Signal is between Upper and Lower Threshold: K_McpDiag.CalAddnl.OK_24V_OvrThrsh > Intrfc.Hw.InRaw.Sply23vSgnl> K_McpDiag.CalAddnl.OK_24V_UndrThrsh | 22V Supply Voltage Safety 1 Signal value smaller than Fail Threshold calibration: Intrfc.Hw.InRaw.Sply22vSfty1Sgnl < K_McpDiag.SplyGrp.Sply23VSfty1_UndrThrshMtrn.FltSetThrsh | K_McpDiag.SplyGrp.Sply23VSfty1_UndrThrshMtrn.LimFailSec | K_McpDiag.SplyGrpLo.Sply23VSfty1_UndrThrshMtrn.EnblTyp | T2 - 10 ms |  | 22V Supply Voltage Safety 1 Signal value must be above or equal to the Pass Threshold: Intrfc.Hw.InRaw.Sply22vSfty1Sgnl >= K_McpDiag.SplyGrp.Sply23VSfty1_UndrThrshMtrn.FltHyst | K_McpDiag.SplyGrpLo.Sply23VSfty1_UndrThrshMtrn.LimPassSec | Not active in the Software
0A1B49 | P0A1B-49 | Drive Motor "A" Control Module - Internal Electronic Failure | Fault |  |  |  | 40 | 763 - SplyGrp.Sply23VSfty1UV_HW 23V_SAFETY_1 Supply monitoring by MCU undervoltage HW detection |  |  |  | 5V Supply Voltage Signal is between Upper and Lower Threshold: K_McpDiag.CalAddnl.Ok_5VA_OvrThrsh > Intrfc.Hw.InRaw.Sply5vASgnl > K_McpDiag.CalAddnl.Ok_5VA_UndrThrsh | Fault Flag from Low-Level Driver The fault condition is detected the specific bit (bit 18) corresponding to Inv_Status_1_23VS1_UV_DIG_IN (undervoltage fault at a 23V safety 1 digital input) RTE bit read (BIT 18) from IntrfcT1.In.Inv_Status_1 = 1 | K_McpDiag.SplyGrp.Sply23VSfty1UV_HW.LimFailSec | K_McpDiag.SplyGrpLo.Sply23VSfty1UV_HW.EnblTyp | T2 - 10 ms |  | Fault Flag from Low-level Driver RTE bit read (BIT 14) from IntrfcT1.In.Inv_Status_1 = 0 | K_McpDiag.SplyGrpLo.Sply23VSfty1UV_HW.LimPassSec | Not active in the Software
0A1B49 | P0A1B-49 | Drive Motor "A" Control Module - Internal Electronic Failure | Fault |  |  |  | 40 | 561 - SplyGrp.Sply23VSfty2_OvrThrshMtrn 23V_SAFETY_2 Supply monitoring by MCU voltage higher than threshold |  |  |  | 24V Supply Fly Back Gt Drive Board Signal is between Upper and Lower Threshold: K_McpDiag.CalAddnl.Ok_30V_EPS_OvrThrsh > Intrfc.Hw.InRaw.Sply24vFlyBckGtDrvBrdSgnl > K_McpDiag.CalAddnl.Ok_30V_EPS_UndrThrsh OR 23V Supply Signal is between Upper and Lower Threshold: K_McpDiag.CalAddnl.OK_24V_OvrThrsh > Intrfc.Hw.InRaw.Sply23vSgnl> K_McpDiag.CalAddnl.OK_24V_UndrThrsh | 22V Supply Voltage Safety 2 Signal value greater than Fail Threshold calibration: Intrfc.Hw.InRaw.Sply22vSfty2Sgnl > K_McpDiag.SplyGrp.Sply23VSfty2_OvrThrshMtrn.FltSetThrsh | K_McpDiag.SplyGrp.Sply23VSfty2_OvrThrshMtrn.LimFailSec | K_McpDiag.SplyGrpLo.Sply23VSfty2_OvrThrshMtrn.EnblTyp | T2 - 10 ms |  | 22V Supply Voltage Safety 2 Signal value must be below or equal to the Pass Threshold: Intrfc.Hw.InRaw.Sply22vSfty2Sgnl <= K_McpDiag.SplyGrp.Sply23VSfty2_OvrThrshMtrn.FltHyst | K_McpDiag.SplyGrpLo.Sply23VSfty2_OvrThrshMtrn.LimPassSec | Not active in the Software
0A1B49 | P0A1B-49 | Drive Motor "A" Control Module - Internal Electronic Failure | Fault |  |  |  | 40 | 595 - SplyGrp.Sply23VSfty2_RngHi 23V_SAFETY_2 Supply monitoring by MCU voltage short high |  |  |  | 24V Supply Fly Back Gt Drive Board Signal is between Upper and Lower Threshold: K_McpDiag.CalAddnl.Ok_30V_EPS_OvrThrsh > Intrfc.Hw.InRaw.Sply24vFlyBckGtDrvBrdSgnl > K_McpDiag.CalAddnl.Ok_30V_EPS_UndrThrsh OR 23V Supply Signal is between Upper and Lower Threshold: K_McpDiag.CalAddnl.OK_24V_OvrThrsh > Intrfc.Hw.InRaw.Sply23vSgnl> K_McpDiag.CalAddnl.OK_24V_UndrThrsh | 22V Supply Voltage Safety 2 Signal Hi Validity is Invalid: The signal representing validity of the 22V supply voltage safety 2 signal High Intrfc.Hw.InRaw.eSply22vSfty2SgnlHiVldty ==SGNL_INVALID this flag gets Invalid if Intrfc.Hw.InRaw.Sply22vSfty2Sgnl> K_McpIntrfc.HwCal.Sply22vSfty2SgnlOvrCal.FltSetThrsh | K_McpIntrfc.HwCal.Sply22vSfty2SgnlOvrCal.LimFailSec | K_McpDiag.SplyGrpLo.Sply23VSfty2_RngHi.EnblTyp | T2 - 10 ms |  | 22V Supply Voltage Safety 2 Signal Hi Validity is not Invalid: Intrfc.Hw.InRaw.eSply22vSfty2SgnlHiVldty != SGNL_INVALID | K_McpIntrfc.HwCal.Sply22vSfty2SgnlOvrCal.LimPassSec | Not active in the Software
0A1B49 | P0A1B-49 | Drive Motor "A" Control Module - Internal Electronic Failure | Fault |  |  |  | 40 | 594 - SplyGrp.Sply23VSfty2_RngLo 23V_SAFETY_2 Supply monitoring by MCU voltage short low |  |  |  | 24V Supply Fly Back Gt Drive Board Signal is between Upper and Lower Threshold: K_McpDiag.CalAddnl.Ok_30V_EPS_OvrThrsh > Intrfc.Hw.InRaw.Sply24vFlyBckGtDrvBrdSgnl > K_McpDiag.CalAddnl.Ok_30V_EPS_UndrThrsh OR 23V Supply Signal is between Upper and Lower Threshold: K_McpDiag.CalAddnl.OK_24V_OvrThrsh > Intrfc.Hw.InRaw.Sply23vSgnl> K_McpDiag.CalAddnl.OK_24V_UndrThrsh | 22V Supply Voltage Safety 2 Signal Lo Validity is Invalid: Intrfc.Hw.InRaw.eSply22vSfty2SgnlLoVldty == SGNL_INVALID this flag gets Invalid if Intrfc.Hw.InRaw.Sply22vSfty2Sgnl < K_McpIntrfc.HwCal.Sply22vSfty2SgnlUndrCal.FltSetThrsh | K_McpIntrfc.HwCal.Sply22vSfty2SgnlUndrCal.LimFailSec | K_McpDiag.SplyGrpLo.Sply23VSfty2_RngLo.EnblTyp | T2 - 10 ms |  | 22V Supply Voltage Safety 2 Signal Lo Validity is not Invalid: Intrfc.Hw.InRaw.eSply22vSfty2SgnlLoVldty != SGNL_INVALID | K_McpIntrfc.HwCal.Sply22vSfty2SgnlUndrCal.LimPassSec | Not active in the Software
0A1B49 | P0A1B-49 | Drive Motor "A" Control Module - Internal Electronic Failure | Fault |  |  |  | 40 | 560 - SplyGrp.Sply23VSfty2_UndrThrshMtrn 23V_SAFETY_2 Supply monitoring by MCU voltage lower than threshold |  |  |  | 24V Supply Fly Back Gt Drive Board Signal is between Upper and Lower Threshold: K_McpDiag.CalAddnl.Ok_30V_EPS_OvrThrsh > Intrfc.Hw.InRaw.Sply24vFlyBckGtDrvBrdSgnl > K_McpDiag.CalAddnl.Ok_30V_EPS_UndrThrsh OR 23V Supply Signal is between Upper and Lower Threshold: K_McpDiag.CalAddnl.OK_24V_OvrThrsh > Intrfc.Hw.InRaw.Sply23vSgnl> K_McpDiag.CalAddnl.OK_24V_UndrThrsh | 22V Supply Voltage Safety 2 Signal value smaller than Fail Threshold calibration: Intrfc.Hw.InRaw.Sply22vSfty2Sgnl < K_McpDiag.SplyGrp.Sply23VSfty2_UndrThrshMtrn.FltSetThrsh | K_McpDiag.SplyGrp.Sply23VSfty2_UndrThrshMtrn.LimFailSec | K_McpDiag.SplyGrpLo.Sply23VSfty2_UndrThrshMtrn.EnblTyp | T2 - 10 ms |  | 22V Supply Voltage Safety 2 Signal value must be above or equal to the Pass Threshold: Intrfc.Hw.InRaw.Sply22vSfty2Sgnl >= K_McpDiag.SplyGrp.Sply23VSfty2_UndrThrshMtrn.FltHyst | K_McpDiag.SplyGrpLo.Sply23VSfty2_UndrThrshMtrn.LimPassSec | Not active in the Software
0A1B49 | P0A1B-49 | Drive Motor "A" Control Module - Internal Electronic Failure | Fault |  |  |  | 40 | 764 - SplyGrp.Sply23VSfty2UV_HW 23V_SAFETY_2 Supply monitoring by MCU voltage HW undervoltage detected |  |  |  | 5V Supply Voltage Signal is between Upper and Lower Threshold: K_McpDiag.CalAddnl.Ok_5VA_OvrThrsh > Intrfc.Hw.InRaw.Sply5vASgnl > K_McpDiag.CalAddnl.Ok_5VA_UndrThrsh | Fault Flag from Low-level Driver The fault condition is detected the specific bit (bit 19 ) corresponding to Inv_Status_1_23VS2_UV_DIG_IN (undervoltage at 23V safety 2 digital input) IntrfcT1.In.Inv_Status_1 = 1 | K_McpDiag.SplyGrp.Sply23VSfty2UV_HW.LimFailSec | K_McpDiag.SplyGrpLo.Sply23VSfty2UV_HW.EnblTyp | T2 - 10 ms |  | Fault Flag from Low-level Driver RTE bit read (BIT 15) from IntrfcT1.In.Inv_Status_1 = 0 | K_McpDiag.SplyGrpLo.Sply23VSfty2UV_HW.LimPassSec | Not active in the Software
0A1B49 | P0A1B-49 | Drive Motor "A" Control Module - Internal Electronic Failure | Fault |  |  |  | 40 | 571 - SplyGrp.Sply24V_OvrThrshMtrn resistor on the voltage divider that is providing the supply rail voltage above threshold |  |  |  | 12V Supply Battery Signal is between Upper and Lower Threshold: K_McpDiag.CalAddnl.Ok_VBatt1_OvrThrsh >=IntrfcT2.In.Sply12vBatSgnl>K_McpDiag.CalAddnl.Ok_VBatt1_UndrThrsh OR Supply Battery 2 Signal is between Upper and Lower Threshold: K_McpDiag.CalAddnl.Ok_VBatt2_OvrThrsh >= Intrfc.Hw.InRaw.In.SplyBat2Sgnl>K_McpDiag.CalAddnl.Ok_VBatt2_UndrThrsh OR 24V Supply Fly Back Gt Drive Board Signal is between Upper and Lower Threshold: K_McpDiag.CalAddnl.Ok_30V_EPS_OvrThrsh > Intrfc.Hw.InRaw.Sply24vFlyBckGtDrvBrdSgnl > K_McpDiag.CalAddnl.Ok_30V_EPS_UndrThrsh AND 5V Supply GDIC Bottom Signal is between Upper and Lower Threshold: K_McpDiag.CalAddnl.Ok_5V_GDIC_BOT_AI_OvrThrsh > Intrfc.Hw.InRaw.Sply5vGDICBotSgnl > K_McpDiag.CalAddnl.Ok_5V_GDIC_BOT_AI_UndrThrsh | 23V Supply Voltage Signal value greater than Fail Threshold calibration: Intrfc.Hw.InRaw.Sply23vSgnl > K_McpDiag.SplyGrp.Sply24V_OvrThrshMtrn.FltSetThrsh | K_McpDiag.SplyGrp.Sply24V_OvrThrshMtrn.LimFailSec | K_McpDiag.SplyGrpLo.Sply24V_OvrThrshMtrn.EnblTyp | T2 - 10 ms |  | 23V Supply Voltage Signal value must be below or equal to the Pass Threshold: Intrfc.Hw.InRaw.Sply23vSgnl <= K_McpDiag.SplyGrp.Sply24V_OvrThrshMtrn.FltHyst | K_McpDiag.SplyGrpLo.Sply24V_OvrThrshMtrn.LimPassSec | Not active in the Software
0A1B49 | P0A1B-49 | Drive Motor "A" Control Module - Internal Electronic Failure | Fault |  |  |  | 40 | 605 - SplyGrp.Sply24V_RngHi resistor on the voltage divider that is providing the supply rail short high |  |  |  | 12V Supply Battery Signal is between Upper and Lower Threshold: K_McpDiag.CalAddnl.Ok_VBatt1_OvrThrsh >=IntrfcT2.In.Sply12vBatSgnl>K_McpDiag.CalAddnl.Ok_VBatt1_UndrThrsh OR Supply Battery 2 Signal is between Upper and Lower Threshold: K_McpDiag.CalAddnl.Ok_VBatt2_OvrThrsh >= Intrfc.Hw.InRaw.In.SplyBat2Sgnl>K_McpDiag.CalAddnl.Ok_VBatt2_UndrThrsh OR 24V Supply Fly Back Gt Drive Board Signal is between Upper and Lower Threshold: K_McpDiag.CalAddnl.Ok_30V_EPS_OvrThrsh > Intrfc.Hw.InRaw.Sply24vFlyBckGtDrvBrdSgnl > K_McpDiag.CalAddnl.Ok_30V_EPS_UndrThrsh AND 5V Supply GDIC Bottom Signal is between Upper and Lower Threshold: K_McpDiag.CalAddnl.Ok_5V_GDIC_BOT_AI_OvrThrsh > Intrfc.Hw.InRaw.Sply5vGDICBotSgnl > K_McpDiag.CalAddnl.Ok_5V_GDIC_BOT_AI_UndrThrsh | 23V Supply Voltage Signal Hi Validity is Invalid: Intrfc.Hw.InRaw.eSply23vSgnlHiVldty == SGNL_INVALID this flag gets Invalid if Intrfc.Hw.InRaw.Sply23vSgnl >K_McpIntrfc.HwCal.Sply23vSgnlOvrCal.FltSetThrsh | K_McpIntrfc.HwCal.Sply23vSgnlOvrCal.LimFailSec | K_McpDiag.SplyGrpLo.Sply24V_RngHi.EnblTyp | T2 - 10 ms |  | 23V Supply Voltage Signal Hi Validity is not Invalid: Intrfc.Hw.InRaw.eSply23vSgnlHiVldty != SGNL_INVALID | K_McpIntrfc.HwCal.Sply23vSgnlOvrCal.LimPassSec | Not active in the Software
0A1B49 | P0A1B-49 | Drive Motor "A" Control Module - Internal Electronic Failure | Fault |  |  |  | 40 | 604 - SplyGrp.Sply24V_RngLo resistor on the voltage divider that is providing the supply rail short low |  |  |  | 12V Supply Battery Signal is between Upper and Lower Threshold: K_McpDiag.CalAddnl.Ok_VBatt1_OvrThrsh >=IntrfcT2.In.Sply12vBatSgnl>K_McpDiag.CalAddnl.Ok_VBatt1_UndrThrsh OR Supply Battery 2 Signal is between Upper and Lower Threshold: K_McpDiag.CalAddnl.Ok_VBatt2_OvrThrsh >= Intrfc.Hw.InRaw.In.SplyBat2Sgnl>K_McpDiag.CalAddnl.Ok_VBatt2_UndrThrsh OR 24V Supply Fly Back Gt Drive Board Signal is between Upper and Lower Threshold: K_McpDiag.CalAddnl.Ok_30V_EPS_OvrThrsh > Intrfc.Hw.InRaw.Sply24vFlyBckGtDrvBrdSgnl > K_McpDiag.CalAddnl.Ok_30V_EPS_UndrThrsh AND 5V Supply GDIC Bottom Signal is between Upper and Lower Threshold: K_McpDiag.CalAddnl.Ok_5V_GDIC_BOT_AI_OvrThrsh > Intrfc.Hw.InRaw.Sply5vGDICBotSgnl > K_McpDiag.CalAddnl.Ok_5V_GDIC_BOT_AI_UndrThrsh | 23V Supply Voltage Signal Lo Validity is Invalid: Intrfc.Hw.InRaw.eSply23vSgnlLoVldty == SGNL_INVALID this flag gets Invalid if Intrfc.Hw.InRaw.Sply23vSgnl < K_McpIntrfc.HwCal.Sply23vSgnlUndrCal.FltSetThrsh | K_McpIntrfc.HwCal.Sply23vSgnlUndrCal.LimFailSec | K_McpDiag.SplyGrpLo.Sply24V_RngLo.EnblTyp | T2 - 10 ms |  | 23V Supply Voltage Signal Validity Lo is not Invalid: Intrfc.Hw.InRaw.eSply23vSgnlLoVldty != SGNL_INVALID | K_McpIntrfc.HwCal.Sply23vSgnlUndrCal.LimFailSec | Not active in the Software
0A1B49 | P0A1B-49 | Drive Motor "A" Control Module - Internal Electronic Failure | Fault |  |  |  | 40 | 570 - SplyGrp.Sply24V_UndrThrshMtrn resistor on the voltage divider that is providing the supply rail voltage below threshold |  |  |  | 12V Supply Battery Signal is between Upper and Lower Threshold: K_McpDiag.CalAddnl.Ok_VBatt1_OvrThrsh >=IntrfcT2.In.Sply12vBatSgnl>K_McpDiag.CalAddnl.Ok_VBatt1_UndrThrsh OR Supply Battery 2 Signal is between Upper and Lower Threshold: K_McpDiag.CalAddnl.Ok_VBatt2_OvrThrsh >= Intrfc.Hw.InRaw.In.SplyBat2Sgnl>K_McpDiag.CalAddnl.Ok_VBatt2_UndrThrsh OR 24V Supply Fly Back Gt Drive Board Signal is between Upper and Lower Threshold: K_McpDiag.CalAddnl.Ok_30V_EPS_OvrThrsh > Intrfc.Hw.InRaw.Sply24vFlyBckGtDrvBrdSgnl > K_McpDiag.CalAddnl.Ok_30V_EPS_UndrThrsh AND 5V Supply GDIC Bottom Signal is between Upper and Lower Threshold: K_McpDiag.CalAddnl.Ok_5V_GDIC_BOT_AI_OvrThrsh > Intrfc.Hw.InRaw.Sply5vGDICBotSgnl > K_McpDiag.CalAddnl.Ok_5V_GDIC_BOT_AI_UndrThrsh | 23V Supply Voltage Signal value smaller than Fail Threshold calibration: Intrfc.Hw.InRaw.Sply23vSgnl < K_McpDiag.SplyGrp.Sply24V_UndrThrshMtrn.FltSetThrsh | K_McpDiag.SplyGrp.Sply24V_UndrThrshMtrn.LimFailSec | K_McpDiag.SplyGrpLo.Sply24V_UndrThrshMtrn.EnblTyp | T2 - 10 ms |  | 23V Supply Voltage Signal value must be above or equal to the Pass Threshold: Intrfc.Hw.InRaw.Sply23vSgnl >= K_McpDiag.SplyGrp.Sply24V_UndrThrshMtrn.FltHyst | K_McpDiag.SplyGrpLo.Sply24V_UndrThrshMtrn.LimPassSec | Not active in the Software
0A1B49 | P0A1B-49 | Drive Motor "A" Control Module - Internal Electronic Failure | Fault |  |  |  | 40 | 592 - SplyGrp.Sply2V5_OvrThrshMtrn 2V5_AI 2,5V reference suply voltage above threshold |  |  |  | 5V Supply Voltage A is between Upper and Lower Threshold: K_McpDiag.CalAddnl.Ok_5VA_OvrThrsh > Intrfc.Hw.InRaw.Sply5vASgnl > K_McpDiag.CalAddnl.Ok_5VA_UndrThrsh | 2,5V Supply Signal value greater than Fail Threshold calibration: Intrfc.Hw.InRaw.Sply2pt5vSgnl > K_McpDiag.SplyRefGrp.Sply2V5_OvrThrshMtrn.FltSetThrsh | K_McpDiag.SplyRefGrp.Sply2V5_OvrThrshMtrn.LimFailSec | K_McpDiag.SplyRefGrp.Sply2V5_OvrThrshMtrn.EnblTyp | T2 - 10 ms |  | 2,5V Supply Signal Signal value must be below or equal to the Pass Threshold: Intrfc.Hw.InRaw.Sply2pt5vSgnl <= K_McpDiag.SplyRefGrp.Sply2V5_OvrThrshMtrn.FltHyst | K_McpDiag.SplyRefGrp.Sply2V5_OvrThrshMtrn.LimPassSec | Not active in the Software
0A1B49 | P0A1B-49 | Drive Motor "A" Control Module - Internal Electronic Failure | Fault |  |  |  | 40 | 630 - SplyGrp.Sply2V5_RngHi 2V5_AI 2,5V reference suply voltage short high |  |  |  | 5V Supply Voltage A is between Upper and Lower Threshold: K_McpDiag.CalAddnl.Ok_5VA_OvrThrsh > Intrfc.Hw.InRaw.Sply5vASgnl > K_McpDiag.CalAddnl.Ok_5VA_UndrThrsh | 2,5V Supply Signal Hi Validity is Invalid: Intrfc.Hw.InRaw.eSply2pt5vSgnlHiVldty == SGNL_INVALID this flag gets Invalid if Intrfc.Hw.InRaw.Sply2pt5vSgnl > K_McpIntrfc.HwCal.Sply2pt5vSgnlOvrCal.FltSetThrsh | K_McpIntrfc.HwCal.Sply2pt5vSgnlOvrCal.LimFailSec | K_McpDiag.SplyRefGrp.Sply2V5_RngHi.EnblTyp | T2 - 10 ms |  | 2,5V Supply Signal Hi Validity is not Invalid: Intrfc.Hw.InRaw.eSply2pt5vSgnlHiVldty != SGNL_INVALID | K_McpIntrfc.HwCal.Sply2pt5vSgnlOvrCal.LimFailSec | Not active in the Software
0A1B49 | P0A1B-49 | Drive Motor "A" Control Module - Internal Electronic Failure | Fault |  |  |  | 40 | 631 - SplyGrp.Sply2V5_RngLo 2V5_AI 2,5V reference suply voltage short low |  |  |  | 5V Supply Voltage A is between Upper and Lower Threshold: K_McpDiag.CalAddnl.Ok_5VA_OvrThrsh > Intrfc.Hw.InRaw.Sply5vASgnl > K_McpDiag.CalAddnl.Ok_5VA_UndrThrsh | 2,5V Supply Signal Lo Validity is Invalid: Intrfc.Hw.InRaw.eSply2pt5vSgnlLoVldty == SGNL_INVALID this flag gets Invalid if Intrfc.Hw.InRaw.Sply2pt5vSgnl < K_McpIntrfc.HwCal.Sply2pt5vSgnlUndrCal.FltSetThrsh | K_McpIntrfc.HwCal.Sply2pt5vSgnlUndrCal.LimFailSec | K_McpDiag.SplyRefGrp.Sply2V5_RngLo.EnblTyp | T2 - 10 ms |  | 2,5V Supply Signal Lo Validity is not Invalid: Intrfc.Hw.InRaw.eSply2pt5vSgnlLoVldty != SGNL_INVALID | K_McpIntrfc.HwCal.Sply2pt5vSgnlUndrCal.LimPassSec | Not active in the Software
0A1B49 | P0A1B-49 | Drive Motor "A" Control Module - Internal Electronic Failure | Fault |  |  |  | 40 | 593 - SplyGrp.Sply2V5_UndrThrshMtrn 2V5_AI 2,5V reference suply voltage below threshold |  |  |  | 5V Supply Voltage A is between Upper and Lower Threshold: K_McpDiag.CalAddnl.Ok_5VA_OvrThrsh > Intrfc.Hw.InRaw.Sply5vASgnl > K_McpDiag.CalAddnl.Ok_5VA_UndrThrsh | 2,5V Supply Signal value lower than Fail Threshold calibration: Intrfc.Hw.InRaw.Sply2pt5vSgnl < K_McpDiag.SplyRefGrp.Sply2V5_UndrThrshMtrn.FltSetThrsh | K_McpDiag.SplyRefGrp.Sply2V5_UndrThrshMtrn.LimFailSec | K_McpDiag.SplyRefGrp.Sply2V5_UndrThrshMtrn.EnblTyp | T2 - 10 ms |  | 2,5V Supply Signal value must be above or equal to the Pass Threshold: Intrfc.Hw.InRaw.Sply2pt5vSgnl >= K_McpDiag.SplyRefGrp.Sply2V5_UndrThrshMtrn.FltHyst | K_McpDiag.SplyRefGrp.Sply2V5_UndrThrshMtrn.LimPassSec | Not active in the Software
0A1B49 | P0A1B-49 | Drive Motor "A" Control Module - Internal Electronic Failure | Fault |  |  |  | 40 | 577 - SplyGrp.Sply5V_OvrThrshMtrn 5V_MCU_AI supply monitoring voltage above threshold |  |  |  | 23V Supply Signal is between Upper and Lower Threshold: K_McpDiag.CalAddnl.OK_24V_OvrThrsh > Intrfc.Hw.InRaw.Sply23vSgnl> K_McpDiag.CalAddnl.OK_24V_UndrThrsh | 5V Supply Voltage Signal value greater than Fail Threshold calibration: Intrfc.Hw.InRaw.Sply5vSgnl > K_McpDiag.SplyGrp.Sply5V_OvrThrshMtrn.FltSetThrsh | K_McpDiag.SplyGrp.Sply5V_OvrThrshMtrn.LimFailSec | K_McpDiag.SplyGrpLo.Sply5V_OvrThrshMtrn.EnblTyp | T2 - 10 ms |  | 5V Supply Voltage Signal value must be below or equal to the Pass Threshold: Intrfc.Hw.InRaw.Sply5vSgnl <= K_McpDiag.SplyGrp.Sply5V_OvrThrshMtrn.FltHyst | K_McpDiag.SplyGrpLo.Sply5V_OvrThrshMtrn.LimPassSec | Not active in the Software
0A1B49 | P0A1B-49 | Drive Motor "A" Control Module - Internal Electronic Failure | Fault |  |  |  | 40 | 611 - SplyGrp.Sply5V_RngHi 5V_MCU_AI supply monitoring voltage short high |  |  |  | 23V Supply Signal is between Upper and Lower Threshold: K_McpDiag.CalAddnl.OK_24V_OvrThrsh > Intrfc.Hw.InRaw.Sply23vSgnl> K_McpDiag.CalAddnl.OK_24V_UndrThrsh | 5V Supply Voltage Signal Hi Validity is Invalid: Intrfc.Hw.InRaw.eSply5vSgnlHiVldty == SGNL_INVALID this flag gets Invalid if Intrfc.Hw.InRaw.Sply5vSgnl > K_McpIntrfc.HwCal.Sply5vSgnlOvrCal.FltSetThrsh | K_McpIntrfc.HwCal.Sply5vSgnlOvrCal.LimFailSec | K_McpDiag.SplyGrpLo.Sply5V_RngHi.EnblTyp | T2 - 10 ms |  | 5V Supply Voltage Signal Hi Validity is not Invalid: Intrfc.Hw.InRaw.eSply5vSgnlHiVldty != SGNL_INVALID | K_McpIntrfc.HwCal.Sply5vSgnlOvrCal.LimPassSec | Not active in the Software
0A1B49 | P0A1B-49 | Drive Motor "A" Control Module - Internal Electronic Failure | Fault |  |  |  | 40 | 610 - SplyGrp.Sply5V_RngLo 5V_MCU_AI supply monitoring voltage short low |  |  |  | 23V Supply Signal is between Upper and Lower Threshold: K_McpDiag.CalAddnl.OK_24V_OvrThrsh > Intrfc.Hw.InRaw.Sply23vSgnl> K_McpDiag.CalAddnl.OK_24V_UndrThrsh | 5V Supply Voltage Signal Lo Validity is Invalid: Intrfc.Hw.InRaw.eSply5vSgnlLoVldty == SGNL_INVALID this flag gets Invalid if Intrfc.Hw.InRaw.Sply5vSgnl < K_McpIntrfc.HwCal.Sply5vSgnlUndrCal.FltSetThrsh | K_McpIntrfc.HwCal.Sply5vSgnlUndrCal.LimFailSec | K_McpDiag.SplyGrpLo.Sply5V_RngLo.EnblTyp | T2 - 10 ms |  | 5V Supply Voltage Signal Lo Validity is not Invalid: Intrfc.Hw.InRaw.eSply5vSgnlLoVldty != SGNL_INVALID | K_McpIntrfc.HwCal.Sply5vSgnlUndrCal.LimPassSec | Not active in the Software
0A1B49 | P0A1B-49 | Drive Motor "A" Control Module - Internal Electronic Failure | Fault |  |  |  | 40 | 576 - SplyGrp.Sply5V_UndrThrshMtrn 5V_MCU_AI supply monitoring voltage below threshold |  |  |  | 23V Supply Signal is between Upper and Lower Threshold: K_McpDiag.CalAddnl.OK_24V_OvrThrsh > Intrfc.Hw.InRaw.Sply23vSgnl> K_McpDiag.CalAddnl.OK_24V_UndrThrsh | 5V Supply Voltage Signal value smaller than Fail Threshold calibration: Intrfc.Hw.InRaw.Sply5vSgnl < K_McpDiag.SplyGrp.Sply5V_UndrThrshMtrn.FltSetThrsh | K_McpDiag.SplyGrp.Sply5V_UndrThrshMtrn.LimFailSec | K_McpDiag.SplyGrpLo.Sply5V_UndrThrshMtrn.EnblTyp | T2 - 10 ms |  | 5V Supply Voltage Signal value must be above or equal to the Pass Threshold: Intrfc.Hw.InRaw.Sply5vSgnl >= K_McpDiag.SplyGrp.Sply5V_UndrThrshMtrn.FltHyst | K_McpDiag.SplyGrpLo.Sply5V_UndrThrshMtrn.LimPassSec | Not active in the Software
0A1B49 | P0A1B-49 | Drive Motor "A" Control Module - Internal Electronic Failure | Fault |  |  |  | 40 | 587 - SplyGrp.Sply5VA_OvrThrshMtrn 5V A supply monitoring voltage above threshold |  |  |  | 23V Supply Signal is between Upper and Lower Threshold: K_McpDiag.CalAddnl.OK_24V_OvrThrsh > Intrfc.Hw.InRaw.Sply23vSgnl> K_McpDiag.CalAddnl.OK_24V_UndrThrsh | 5V Supply Voltage A Signal value greater than Fail Threshold calibration: Intrfc.Hw.InRaw.Sply5vaSgnl > K_McpDiag.SplyGrp.Sply5VA_OvrThrshMtrn.FltSetThrsh | K_McpDiag.SplyGrp.Sply5VA_OvrThrshMtrn.LimFailSec | K_McpDiag.SplyGrpLo.Sply5VA_OvrThrshMtrn.EnblTyp | T2 - 10 ms |  | 5V Supply Voltage A Signal value must be below or equal to the Pass Threshold: Intrfc.Hw.InRaw.Sply5vaSgnl <= K_McpDiag.SplyGrp.Sply5VA_OvrThrshMtrn.FltHyst | K_McpDiag.SplyGrpLo.Sply5VA_OvrThrshMtrn.LimPassSec | Not active in the Software
0A1B49 | P0A1B-49 | Drive Motor "A" Control Module - Internal Electronic Failure | Fault |  |  |  | 40 | 621 - SplyGrp.Sply5VA_RngHi 5V A supply monitoring voltage short high |  |  |  | 23V Supply Signal is between Upper and Lower Threshold: K_McpDiag.CalAddnl.OK_24V_OvrThrsh > Intrfc.Hw.InRaw.Sply23vSgnl> K_McpDiag.CalAddnl.OK_24V_UndrThrsh | 5VA Supply Voltage A Signal Hi Validity is Invalid: Intrfc.Hw.InRaw.eSply5vASgnlHiVldty == SGNL_INVALID this flag gets Invalid if Intrfc.Hw.InRaw.Sply5vASgnl > K_McpIntrfc.HwCal.Sply5vASgnlOvrCal.FltSetThrsh | K_McpIntrfc.HwCal.Sply5vASgnlOvrCal.LimFailSec | K_McpDiag.SplyGrpLo.Sply5VA_RngHi.EnblTyp | T2 - 10 ms |  | 5VA Supply Voltage A Signal Hi Validity is not Invalid: Intrfc.Hw.InRaw.eSply5AvSgnlHiVldty != SGNL_INVALID | K_McpIntrfc.HwCal.Sply5vASgnlOvrCal.LimPassSec | Not active in the Software
0A1B49 | P0A1B-49 | Drive Motor "A" Control Module - Internal Electronic Failure | Fault |  |  |  | 40 | 620 - SplyGrp.Sply5VA_RngLo 5V A supply monitoring voltage short low |  |  |  | 23V Supply Signal is between Upper and Lower Threshold: K_McpDiag.CalAddnl.OK_24V_OvrThrsh > Intrfc.Hw.InRaw.Sply23vSgnl> K_McpDiag.CalAddnl.OK_24V_UndrThrsh | 5VA Supply Voltage A Signal Lo Validity is Invalid: Intrfc.Hw.InRaw.eSply5vASgnlLoVldty == SGNL_INVALID this flag gets Invalid if Intrfc.Hw.InRaw.Sply5vASgnl < K_McpIntrfc.HwCal.Sply5vASgnlUndrCal.FltSetThrsh | K_McpIntrfc.HwCal.Sply5vASgnlUndrCal.LimFailSec | K_McpDiag.SplyGrpLo.Sply5VA_RngLo.EnblTyp | T2 - 10 ms |  | 5VA Supply Voltage A Signal Lo Validity is not Invalid: Intrfc.Hw.InRaw.eSply5vASgnlLoVldty != SGNL_INVALID | K_McpIntrfc.HwCal.Sply5vASgnlUndrCal.LimPassSec | Not active in the Software
0A1B49 | P0A1B-49 | Drive Motor "A" Control Module - Internal Electronic Failure | Fault |  |  |  | 40 | 586 - SplyGrp.Sply5VA_UndrThrshMtrn 5V A supply monitoring voltage below threshold |  |  |  | 23V Supply Signal is between Upper and Lower Threshold: K_McpDiag.CalAddnl.OK_24V_OvrThrsh > Intrfc.Hw.InRaw.Sply23vSgnl> K_McpDiag.CalAddnl.OK_24V_UndrThrsh | 5V Supply Voltage A Signal value smaller than Fail Threshold calibration: Intrfc.Hw.InRaw.Sply5vaSgnl < K_McpDiag.SplyGrp.Sply5VA_UndrThrshMtrn.FltSetThrsh | K_McpDiag.SplyGrp.Sply5VA_UndrThrshMtrn.LimFailSec | K_McpDiag.SplyGrpLo.Sply5VA_UndrThrshMtrn.EnblTyp | T2 - 10 ms |  | 5V Supply Voltage A Signal value must be above or equal to the Pass Threshold: Intrfc.Hw.InRaw.Sply5vaSgnl >= K_McpDiag.SplyGrp.Sply5VA_UndrThrshMtrn.FltHyst | K_McpDiag.SplyGrpLo.Sply5VA_UndrThrshMtrn.LimPassSec | Not active in the Software
0A1B49 | P0A1B-49 | Drive Motor "A" Control Module - Internal Electronic Failure | Fault |  |  |  | 40 | 579 - SplyGrp.Sply5VComm_OvrThrshMtrn 5V_COMM_AI voltage above threshold |  |  |  | 23V Supply Signal is between Upper and Lower Threshold: K_McpDiag.CalAddnl.OK_24V_OvrThrsh > Intrfc.Hw.InRaw.Sply23vSgnl> K_McpDiag.CalAddnl.OK_24V_UndrThrsh | 5V Supply Common Signal value greater than Fail Threshold calibration: Intrfc.Hw.InRaw.Sply5vCommSgnl > K_McpDiag.SplyGrp.Sply5VComm_OvrThrshMtrn.FltSetThrsh | K_McpDiag.SplyGrp.Sply5VComm_OvrThrshMtrn.LimFailSec | K_McpDiag.SplyGrpLo.Sply5VComm_OvrThrshMtrn.EnblTyp | T2 - 10 ms |  | 5V Supply Common Signal value must be below or equal to the Pass Threshold: Intrfc.Hw.InRaw.Sply5vCommSgnl <= K_McpDiag.SplyGrp.Sply5VComm_OvrThrshMtrn.FltHyst | K_McpDiag.SplyGrpLo.Sply5VComm_OvrThrshMtrn.LimPassSec | Not active in the Software
0A1B49 | P0A1B-49 | Drive Motor "A" Control Module - Internal Electronic Failure | Fault |  |  |  | 40 | 613 - SplyGrp.Sply5VComm_RngHi 5V_COMM_AI voltage short high |  |  |  | 23V Supply Signal is between Upper and Lower Threshold: K_McpDiag.CalAddnl.OK_24V_OvrThrsh > Intrfc.Hw.InRaw.Sply23vSgnl> K_McpDiag.CalAddnl.OK_24V_UndrThrsh | 5V Supply Common Signal Hi Validity is Invalid: Intrfc.Hw.InRaw.eSply5vCommSgnlHiVldty == SGNL_INVALID this flag gets Invalid if Intrfc.Hw.InRaw.Sply5vCommSgnl > K_McpIntrfc.HwCal.Sply5vCommSgnlOvrCal.FltSetThrsh | K_McpIntrfc.HwCal.Sply5vCommSgnlOvrCal.LimFailSec | K_McpDiag.SplyGrpLo.Sply5VComm_RngHi.EnblTyp | T2 - 10 ms |  | 5V Supply Common Signal Hi Validity is not Invalid: Intrfc.Hw.InRaw.eSply5vCommSgnlHiVldty != SGNL_INVALID | K_McpIntrfc.HwCal.Sply5vCommSgnlOvrCal.LimPassSec | Not active in the Software
0A1B49 | P0A1B-49 | Drive Motor "A" Control Module - Internal Electronic Failure | Fault |  |  |  | 40 | 612 - SplyGrp.Sply5VComm_RngLo 5V_COMM_AI voltage short low |  |  |  | 23V Supply Signal is between Upper and Lower Threshold: K_McpDiag.CalAddnl.OK_24V_OvrThrsh > Intrfc.Hw.InRaw.Sply23vSgnl> K_McpDiag.CalAddnl.OK_24V_UndrThrsh | 5V Supply Common Signal Lo Validity is Invalid: Intrfc.Hw.InRaw.eSply5vCommSgnlLoVldty == SGNL_INVALID this flag gets Invalid if Intrfc.Hw.InRaw.Sply5vCommSgnl < K_McpIntrfc.HwCal.Sply5vCommSgnlUndrCal.FltSetThrsh | K_McpIntrfc.HwCal.Sply5vCommSgnlUndrCal.LimFailSec | K_McpDiag.SplyGrpLo.Sply5VComm_RngLo.EnblTyp | T2 - 10 ms |  | 5V Supply Common Signal Lo Validity is not Invalid: Intrfc.Hw.InRaw.eSply5vCommSgnlLoVldty != SGNL_INVALID | K_McpIntrfc.HwCal.Sply5vCommSgnlUndrCal.LimFailSec | Not active in the Software
0A1B49 | P0A1B-49 | Drive Motor "A" Control Module - Internal Electronic Failure | Fault |  |  |  | 40 | 578 - SplyGrp.Sply5VComm_UndrThrshMtrn 5V_COMM_AI voltage below threshold |  |  |  | 23V Supply Signal is between Upper and Lower Threshold: K_McpDiag.CalAddnl.OK_24V_OvrThrsh > Intrfc.Hw.InRaw.Sply23vSgnl> K_McpDiag.CalAddnl.OK_24V_UndrThrsh | 5V Supply Common Signal value smaller than Fail Threshold calibration: Intrfc.Hw.InRaw.Sply5vCommSgnl < K_McpDiag.SplyGrp.Sply5VComm_UndrThrshMtrn.FltSetThrsh | K_McpDiag.SplyGrp.Sply5VComm_UndrThrshMtrn.LimFailSec | K_McpDiag.SplyGrpLo.Sply5VComm_UndrThrshMtrn.EnblTyp | T2 - 10 ms |  | 5V Supply Common Signal value must be above or equal to the Pass Threshold: Intrfc.Hw.InRaw.Sply5vCommSgnl >= K_McpDiag.SplyGrp.Sply5VComm_UndrThrshMtrn.FltHyst | K_McpDiag.SplyGrpLo.Sply5VComm_UndrThrshMtrn.LimPassSec | Not active in the Software
0A1B49 | P0A1B-49 | Drive Motor "A" Control Module - Internal Electronic Failure | Fault |  |  |  | 40 | 581 - SplyGrp.Sply5VCurrSns_OvrThrshMtrn Current sensor 5V supply voltage above threshold |  |  |  | 5V Supply GDIC Bottom Signal is between Upper and Lower Threshold: K_McpDiag.CalAddnl.Ok_5V_GDIC_BOT_AI_OvrThrsh > Intrfc.Hw.InRaw.Sply5vGDICBotSgnl > K_McpDiag.CalAddnl.Ok_5V_GDIC_BOT_AI_UndrThrsh OR 23V Supply Signal is between Upper and Lower Threshold: K_McpDiag.CalAddnl.OK_24V_OvrThrsh > Intrfc.Hw.InRaw.Sply23vSgnl> K_McpDiag.CalAddnl.OK_24V_UndrThrsh | 5V Supply Current Sense Signal value greater than Fail Threshold calibration: Intrfc.Hw.InRaw.Sply5vCrntSnsSgnl > K_McpDiag.SplyGrp.Sply5VCurrSns_OvrThrshMtrn.FltSetThrsh | K_McpDiag.SplyGrp.Sply5VCurrSns_OvrThrshMtrn.LimFailSec | K_McpDiag.SplyGrpLo.Sply5VCurrSns_OvrThrshMtrn.EnblTyp | T2 - 10 ms |  | 5V Supply Current Sense Signal value must be below or equal to the Pass Threshold: Intrfc.Hw.InRaw.Sply5vCrntSnsSgnl <= K_McpDiag.SplyGrp.Sply5VCurrSns_OvrThrshMtrn.FltHyst | K_McpDiag.SplyGrpLo.Sply5VCurrSns_OvrThrshMtrn.LimPassSec | Not active in the Software
0A1B49 | P0A1B-49 | Drive Motor "A" Control Module - Internal Electronic Failure | Fault |  |  |  | 40 | 615 - SplyGrp.Sply5VCurrSns_RngHi Current sensor 5V supply voltage short high |  |  |  | 5V Bottom Signal is between Upper and Lower Threshold: K_McpDiag.CalAddnl.Ok_5V_GDIC_BOT_AI_OvrThrsh > Intrfc.Hw.InRaw.Sply5vGDICBotSgnl > K_McpDiag.CalAddnl.Ok_5V_GDIC_BOT_AI_UndrThrsh OR 23V Supply Signal is between Upper and Lower Threshold: K_McpDiag.CalAddnl.OK_24V_OvrThrsh > Intrfc.Hw.InRaw.Sply23vSgnl> K_McpDiag.CalAddnl.OK_24V_UndrThrsh | 5V Supply Current Sense Signal Hi Validity is Invalid: Intrfc.Hw.InRaw.eSply5vCrntSnsSgnlHiVldty == SGNL_INVALID this flag gets Invalid if Intrfc.Hw.InRaw.Sply5vCrntSnsSgnl > K_McpIntrfc.HwCal.Sply5vCrntSnsSgnlOvrCal.FltSetThrsh | K_McpIntrfc.HwCal.Sply5vCrntSnsSgnlOvrCal.LimFailSec | K_McpDiag.SplyGrpLo.Sply5VCurrSns_RngHi.EnblTyp | T2 - 10 ms |  | 5V Supply Current Sense Signal Hi Validity is not Invalid: Intrfc.Hw.InRaw.eSply5vCrntSnsSgnlHiVldty != SGNL_INVALID | K_McpIntrfc.HwCal.Sply5vCrntSnsSgnlOvrCal.LimPassSec | Not active in the Software
0A1B49 | P0A1B-49 | Drive Motor "A" Control Module - Internal Electronic Failure | Fault |  |  |  | 40 | 614 - SplyGrp.Sply5VCurrSns_RngLo Current sensor 5V supply voltage short Low |  |  |  | 5V Bottom Signal is between Upper and Lower Threshold: K_McpDiag.CalAddnl.Ok_5V_GDIC_BOT_AI_OvrThrsh > Intrfc.Hw.InRaw.Sply5vGDICBotSgnl > K_McpDiag.CalAddnl.Ok_5V_GDIC_BOT_AI_UndrThrsh OR 23V Supply Signal is between Upper and Lower Threshold: K_McpDiag.CalAddnl.OK_24V_OvrThrsh > Intrfc.Hw.InRaw.Sply23vSgnl> K_McpDiag.CalAddnl.OK_24V_UndrThrsh | 5V Supply Current Sense Signal Lo Validity is Invalid: Intrfc.Hw.InRaw.eSply5vCrntSnsSgnlLoVldty == SGNL_INVALID this flag gets Invalid if Intrfc.Hw.InRaw.Sply5vCrntSnsSgnl < K_McpIntrfc.HwCal.Sply5vCrntSnsSgnlUndrCal.FltSetThrsh | K_McpIntrfc.HwCal.Sply5vCrntSnsSgnlUndrCal.LimFailSec | K_McpDiag.SplyGrpLo.Sply5VCurrSns_RngLo.EnblTyp | T2 - 10 ms |  | 5V Supply Current Sense Signal Lo Validity is not Invalid: Intrfc.Hw.InRaw.eSply5vCrntSnsSgnlLoVldty != SGNL_INVALID | K_McpIntrfc.HwCal.Sply5vCrntSnsSgnlUndrCal.LimPassSec | Not active in the Software
0A1B49 | P0A1B-49 | Drive Motor "A" Control Module - Internal Electronic Failure | Fault |  |  |  | 40 | 580 - SplyGrp.Sply5VCurrSns_UndrThrshMtrn Current sensor 5V supply voltage below threshold |  |  |  | 5V Bottom Signal is between Upper and Lower Threshold: K_McpDiag.CalAddnl.Ok_5V_GDIC_BOT_AI_OvrThrsh > Intrfc.Hw.InRaw.Sply5vGDICBotSgnl > K_McpDiag.CalAddnl.Ok_5V_GDIC_BOT_AI_UndrThrsh OR 23V Supply Signal is between Upper and Lower Threshold: K_McpDiag.CalAddnl.OK_24V_OvrThrsh > Intrfc.Hw.InRaw.Sply23vSgnl> K_McpDiag.CalAddnl.OK_24V_UndrThrsh | 5V Supply Current Sense Signal value smaller than Fail Threshold calibration: Intrfc.Hw.InRaw.Sply5vCrntSnsSgnl < K_McpDiag.SplyGrp.Sply5VCurrSns_UndrThrshMtrn.FltSetThrsh | K_McpDiag.SplyGrp.Sply5VCurrSns_UndrThrshMtrn.LimFailSec | K_McpDiag.SplyGrpLo.Sply5VCurrSns_UndrThrshMtrn.EnblTyp | T2 - 10 ms |  | 5V Supply Current Sense Signal value must be above or equal to the Pass Threshold: Intrfc.Hw.InRaw.Sply5vCrntSnsSgnl >= K_McpDiag.SplyGrp.Sply5VCurrSns_UndrThrshMtrn.FltHyst | K_McpDiag.SplyGrpLo.Sply5VCurrSns_UndrThrshMtrn.LimPassSec | Not active in the Software
0A1B49 | P0A1B-49 | Drive Motor "A" Control Module - Internal Electronic Failure | Fault |  |  |  | 40 | 583 - SplyGrp.Sply5VGDICBOT_OvrThrshMtrn 5V_GDIC_BOT Supply voltage above threshold |  |  |  | 23V Supply Signal is between Upper and Lower Threshold: K_McpDiag.CalAddnl.OK_24V_OvrThrsh > Intrfc.Hw.InRaw.Sply23vSgnl> K_McpDiag.CalAddnl.OK_24V_UndrThrsh OR 22V Supply Safety 2 Signal is between Upper and Lower Threshold: K_McpDiag.CalAddnl.Ok_23V_SAFETY_2_OvrThrsh > Intrfc.Hw.InRaw.Sply22vSfty2Sgnl > K_McpDiag.CalAddnl.Ok_23V_SAFETY_2_UndrThrsh | 5V Supply GDIC Bottom Signal value greater than Fail Threshold calibration: Intrfc.Hw.InRaw.Sply5vGDICBotSgnl > K_McpDiag.SplyGrp.Sply5VGDICBOT_OvrThrshMtrn.FltSetThrsh | K_McpDiag.SplyGrp.Sply5VGDICBOT_OvrThrshMtrn.LimFailSec | K_McpDiag.SplyGrpLo.Sply5VGDICBOT_OvrThrshMtrn.EnblTyp | T2 - 10 ms |  | 5V Supply GDIC Bottom Signal value must be below or equal to the Pass Threshold: Intrfc.Hw.InRaw.Sply5vGDICBotSgnl <= K_McpDiag.SplyGrp.Sply5VGDICBOT_OvrThrshMtrn.FltHyst | K_McpDiag.SplyGrpLo.Sply5VGDICBOT_OvrThrshMtrn.LimPassSec | Not active in the Software
0A1B49 | P0A1B-49 | Drive Motor "A" Control Module - Internal Electronic Failure | Fault |  |  |  | 40 | 617 - SplyGrp.Sply5VGDICBOT_RngHi 5V_GDIC_BOT Supply voltage short hi |  |  |  | 23V Supply Signal is between Upper and Lower Threshold: K_McpDiag.CalAddnl.OK_24V_OvrThrsh > Intrfc.Hw.InRaw.Sply23vSgnl> K_McpDiag.CalAddnl.OK_24V_UndrThrsh OR 22V Supply Safety 2 Signal is between Upper and Lower Threshold: K_McpDiag.CalAddnl.Ok_23V_SAFETY_2_OvrThrsh > Intrfc.Hw.InRaw.Sply22vSfty2Sgnl > K_McpDiag.CalAddnl.Ok_23V_SAFETY_2_UndrThrsh | 5V Supply GDIC Bottom Signal Hi Validity is Invalid: The signal representing the validity of the 5V GDIC (Gate Drive Interface Circuit) Bottom supply voltage signal High Intrfc.Hw.InRaw.eSply5vGDICBotSgnlHiVldty == SGNL_INVALID this flag gets Invalid if Intrfc.Hw.InRaw.Sply5vGDICBotSgnl > K_McpIntrfc.HwCal.Sply5vGDICBotSgnlOvrCal.FltSetThrsh | K_McpIntrfc.HwCal.Sply5vGDICBotSgnlOvrCal.LimFailSec | K_McpDiag.SplyGrpLo.Sply5VGDICBOT_RngHi.EnblTyp | T2 - 10 ms |  | 5V Supply GDIC Bottom Signal Hi Validity is not Invalid: Intrfc.Hw.InRaw.eSply5vGDICBotSgnlHiVldty != SGNL_INVALID | K_McpIntrfc.HwCal.Sply5vGDICBotSgnlOvrCal.LimPassSec | Not active in the Software
0A1B49 | P0A1B-49 | Drive Motor "A" Control Module - Internal Electronic Failure | Fault |  |  |  | 40 | 616 - SplyGrp.Sply5VGDICBOT_RngLo 5V_GDIC_BOT Supply voltage short low |  |  |  | 23V Supply Signal is between Upper and Lower Threshold: K_McpDiag.CalAddnl.OK_24V_OvrThrsh > Intrfc.Hw.InRaw.Sply23vSgnl> K_McpDiag.CalAddnl.OK_24V_UndrThrsh OR 22V Supply Safety 2 Signal is between Upper and Lower Threshold: K_McpDiag.CalAddnl.Ok_23V_SAFETY_2_OvrThrsh > Intrfc.Hw.InRaw.Sply22vSfty2Sgnl > K_McpDiag.CalAddnl.Ok_23V_SAFETY_2_UndrThrsh | 5V Supply GDIC Bottom Signal Lo Validity is Invalid: The signal representing the validity of the 5V GDIC (Gate Drive Interface Circuit) Bottom supply voltage signal Lo Intrfc.Hw.InRaw.eSply5vGDICBotSgnlLoVldty == SGNL_INVALID this flag gets Invalid if Intrfc.Hw.InRaw.Sply5vGDICBotSgnl < K_McpIntrfc.HwCal.Sply5vGDICBotSgnlUndrCal.FltSetThrsh | K_McpIntrfc.HwCal.Sply5vGDICBotSgnlUndrCal.LimFailSec | K_McpDiag.SplyGrpLo.Sply5VGDICBOT_RngLo.EnblTyp | T2 - 10 ms |  | 5V Supply GDIC Bottom Signal Lo Validity is not Invalid: Intrfc.Hw.InRaw.eSply5vGDICBotSgnlLoVldty != SGNL_INVALID | K_McpIntrfc.HwCal.Sply5vGDICBotSgnlUndrCal.LimPassSec | Not active in the Software
0A1B49 | P0A1B-49 | Drive Motor "A" Control Module - Internal Electronic Failure | Fault |  |  |  | 40 | 582 - SplyGrp.Sply5VGDICBOT_UndrThrshMtrn 5V_GDIC_BOT Supply voltage below threshold |  |  |  | 23V Supply Signal is between Upper and Lower Threshold: K_McpDiag.CalAddnl.OK_24V_OvrThrsh > Intrfc.Hw.InRaw.Sply23vSgnl> K_McpDiag.CalAddnl.OK_24V_UndrThrsh OR 22V Supply Safety 2 Signal is between Upper and Lower Threshold: K_McpDiag.CalAddnl.Ok_23V_SAFETY_2_OvrThrsh > Intrfc.Hw.InRaw.Sply22vSfty2Sgnl > K_McpDiag.CalAddnl.Ok_23V_SAFETY_2_UndrThrsh | 5V Supply GDIC Bottom Signal value smaller than Fail Threshold calibration: Intrfc.Hw.InRaw.Sply5vGDICBotSgnl < K_McpDiag.SplyGrp.Sply5VGDICBOT_UndrThrshMtrn.FltSetThrsh | K_McpDiag.SplyGrp.Sply5VGDICBOT_UndrThrshMtrn.LimFailSec | K_McpDiag.SplyGrpLo.Sply5VGDICBOT_UndrThrshMtrn.EnblTyp | T2 - 10 ms |  | 5V Supply GDIC Bottom Signal value must be above or equal to the Pass Threshold: Intrfc.Hw.InRaw.Sply5vGDICBotSgnl >= K_McpDiag.SplyGrp.Sply5VGDICBOT_UndrThrshMtrn.FltHyst | K_McpDiag.SplyGrpLo.Sply5VGDICBOT_UndrThrshMtrn.LimPassSec | Not active in the Software
0A1B49 | P0A1B-49 | Drive Motor "A" Control Module - Internal Electronic Failure | Fault |  |  |  | 40 | 765 - SplyGrp.Sply5VGDICBOTUV_HW 5V_GDIC_BOT Supply voltage undervoltage HW detection |  |  |  | 23V Supply Signal is between Upper and Lower Threshold: K_McpDiag.CalAddnl.OK_24V_OvrThrsh > Intrfc.Hw.InRaw.Sply23vSgnl> K_McpDiag.CalAddnl.OK_24V_UndrThrsh | Fault Flag from Low-level Driver The fault condition is detected the specific bit (bit 20 ) corresponding to Inv_Status_1_5V_GDIC_BOT_UV (5V GDIC (Gate Drive Interface Circuit) Bottom Undervoltage) IntrfcT1.In.Inv_Status_1 = 1 | K_McpDiag.SplyGrp.Sply5vGDICBOTUV_HW.LimFailSec | K_McpDiag.SplyGrpLo.Sply5vGDICBOTUV_HW.EnblTyp | T2 - 10 ms |  | Fault Flag from Low-level Driver RTE bit read (BIT 20) from IntrfcT1.In.Inv_Status_1 = 0 | K_McpDiag.SplyGrpLo.Sply5vGDICBOTUV_HW.LimPassSec | Not active in the Software
0A1B49 | P0A1B-49 | Drive Motor "A" Control Module - Internal Electronic Failure | Fault |  |  |  | 40 | 585 - SplyGrp.Sply5VGDICTOP_OvrThrshMtrn 5V_GDIC_TOP Supply voltage above thershold |  |  |  | 23V Supply Signal is between Upper and Lower Threshold: K_McpDiag.CalAddnl.OK_24V_OvrThrsh > Intrfc.Hw.InRaw.Sply23vSgnl> K_McpDiag.CalAddnl.OK_24V_UndrThrsh OR 22V Supply Safety 2 Signal is between Upper and Lower Threshold: K_McpDiag.CalAddnl.Ok_23V_SAFETY_2_OvrThrsh > Intrfc.Hw.InRaw.Sply22vSfty2Sgnl > K_McpDiag.CalAddnl.Ok_23V_SAFETY_2_UndrThrsh | 5V Supply GDIC Top Signal value greater than Fail Threshold calibration: Intrfc.Hw.InRaw.Sply5vGDICTopSgnl > K_McpDiag.SplyGrp.Sply5VGDICTOP_OvrThrshMtrn.FltSetThrsh | K_McpDiag.SplyGrp.Sply5VGDICTOP_OvrThrshMtrn.LimFailSec | K_McpDiag.SplyGrpLo.Sply5VGDICTOP_OvrThrshMtrn.EnblTyp | T2 - 10 ms |  | 5V Supply GDIC Top Signal value must be below or equal to the Pass Threshold: Intrfc.Hw.InRaw.Sply5vGDICTopSgnl <= K_McpDiag.SplyGrp.Sply5VGDICTOP_OvrThrshMtrn.FltHyst | K_McpDiag.SplyGrpLo.Sply5VGDICTOP_OvrThrshMtrn.LimPassSec | Not active in the Software
0A1B49 | P0A1B-49 | Drive Motor "A" Control Module - Internal Electronic Failure | Fault |  |  |  | 40 | 619 - SplyGrp.Sply5VGDICTOP_RngHi 5V_GDIC_TOP Supply voltage short high |  |  |  | 23V Supply Signal is between Upper and Lower Threshold: K_McpDiag.CalAddnl.OK_24V_OvrThrsh > Intrfc.Hw.InRaw.Sply23vSgnl> K_McpDiag.CalAddnl.OK_24V_UndrThrsh OR 22V Supply Safety 2 Signal is between Upper and Lower Threshold: K_McpDiag.CalAddnl.Ok_23V_SAFETY_2_OvrThrsh > Intrfc.Hw.InRaw.Sply22vSfty2Sgnl > K_McpDiag.CalAddnl.Ok_23V_SAFETY_2_UndrThrsh | 5V Supply GDIC Top Signal Hi Validity is Invalid: Intrfc.Hw.InRaw.eSply5vGDICTopSgnlHiVldty == SGNL_INVALID this flag gets Invalid if Intrfc.Hw.InRaw.Sply5vGDICTopSgnl > K_McpIntrfc.HwCal.Sply5vGDICTopSgnlOvrCal.FltSetThrsh | K_McpIntrfc.HwCal.Sply5vGDICTopSgnlOvrCal.LimFailSec | K_McpDiag.SplyGrpLo.Sply5VGDICTOP_RngHi.EnblTyp | T2 - 10 ms |  | 5V Supply GDIC Top Signal Hi Validity is not Invalid: Intrfc.Hw.InRaw.eSply5vGDICTopSgnlHiVldty != SGNL_INVALID | K_McpIntrfc.HwCal.Sply5vGDICTopSgnlOvrCal.LimPassSec | Not active in the Software
0A1B49 | P0A1B-49 | Drive Motor "A" Control Module - Internal Electronic Failure | Fault |  |  |  | 40 | 618 - SplyGrp.Sply5VGDICTOP_RngLo 5V_GDIC_TOP Supply voltage short low |  |  |  | 23V Supply Signal is between Upper and Lower Threshold: K_McpDiag.CalAddnl.OK_24V_OvrThrsh > Intrfc.Hw.InRaw.Sply23vSgnl> K_McpDiag.CalAddnl.OK_24V_UndrThrsh OR 22V Supply Safety 2 Signal is between Upper and Lower Threshold: K_McpDiag.CalAddnl.Ok_23V_SAFETY_2_OvrThrsh > Intrfc.Hw.InRaw.Sply22vSfty2Sgnl > K_McpDiag.CalAddnl.Ok_23V_SAFETY_2_UndrThrsh | 5V Supply GDIC Top Signal Lo Validity is Invalid: The signal representing the validity of the 5V GDIC (Gate Drive Interface Circuit) Top supply voltage signal Lo Intrfc.Hw.InRaw.eSply5vGDICTopSgnlLoVldty == SGNL_INVALID this flag gets Invalid if Intrfc.Hw.InRaw.Sply5vGDICTopSgnl < K_McpIntrfc.HwCal.Sply5vGDICTopSgnlUndrCal.FltSetThrsh | K_McpIntrfc.HwCal.Sply5vGDICTopSgnlUndrCal.LimFailSec | K_McpDiag.SplyGrpLo.Sply5VGDICTOP_RngLo.EnblTyp | T2 - 10 ms |  | 5V Supply GDIC Top Signal Lo Validity is not Invalid: Intrfc.Hw.InRaw.eSply5vGDICTopSgnlLoVldty != SGNL_INVALID | K_McpIntrfc.HwCal.Sply5vGDICTopSgnlUndrCal.LimPassSec | Not active in the Software
0A1B49 | P0A1B-49 | Drive Motor "A" Control Module - Internal Electronic Failure | Fault |  |  |  | 40 | 584 - SplyGrp.Sply5VGDICTOP_UndrThrshMtrn 5V_GDIC_TOP Supply voltage below thershold |  |  |  | 23V Supply Signal is between Upper and Lower Threshold: K_McpDiag.CalAddnl.OK_24V_OvrThrsh > Intrfc.Hw.InRaw.Sply23vSgnl> K_McpDiag.CalAddnl.OK_24V_UndrThrsh OR 22V Supply Safety 2 Signal is between Upper and Lower Threshold: K_McpDiag.CalAddnl.Ok_23V_SAFETY_2_OvrThrsh > Intrfc.Hw.InRaw.Sply22vSfty2Sgnl > K_McpDiag.CalAddnl.Ok_23V_SAFETY_2_UndrThrsh | 5V Supply GDIC Top Signal value smaller than Fail Threshold calibration: Intrfc.Hw.InRaw.Sply5vGDICTopSgnl < K_McpDiag.SplyGrp.Sply5VGDICTOP_UndrThrshMtrn.FltSetThrsh | K_McpDiag.SplyGrp.Sply5VGDICTOP_UndrThrshMtrn.LimFailSec | K_McpDiag.SplyGrpLo.Sply5VGDICTOP_UndrThrshMtrn.EnblTyp | T2 - 10 ms |  | 5V Supply GDIC Top Signal value must be above or equal to the Pass Threshold: Intrfc.Hw.InRaw.Sply5vGDICTopSgnl >= K_McpDiag.SplyGrp.Sply5VGDICTOP_UndrThrshMtrn.FltHyst | K_McpDiag.SplyGrpLo.Sply5VGDICTOP_UndrThrshMtrn.LimPassSec | Not active in the Software
0A1B49 | P0A1B-49 | Drive Motor "A" Control Module - Internal Electronic Failure | Fault |  |  |  | 40 | 766 - SplyGrp.Sply5VGDICTOPUV_HW 5V_GDIC_TOP Supply voltage undervoltage HW detection |  |  |  | 23V Supply Signal is between Upper and Lower Threshold: K_McpDiag.CalAddnl.OK_24V_OvrThrsh > Intrfc.Hw.InRaw.Sply23vSgnl> K_McpDiag.CalAddnl.OK_24V_UndrThrsh | Fault Flag from Low-level Driver The fault condition is detected the specific bit (bit 21 ) corresponding to Inv_Status_1_5V_GDIC_TOP_UV (5V GDIC (Gate Drive Interface Circuit) Top Undervoltage) IntrfcT1.In.Inv_Status_1 is one. Fault is triggered in Gate Drive Circuit (GDIC) 5V power supply signal IoHwAb_Get_5V_GDIC_BOT_AI is lower than a threshold INV_LV2_5V_GDIC_BOT_THRESH | K_McpDiag.SplyGrp.Sply5vGDICTOPUV_HW.LimFailSec | K_McpDiag.SplyGrpLo.Sply5vGDICTOPUV_HW.EnblTyp | T2 - 10 ms |  | Fault Flag from Low-level Driver RTE bit read (BIT 17) from IntrfcT1.In.Inv_Status_1 = 0 | K_McpDiag.SplyGrpLo.Sply5vGDICTOPUV_HW.LimPassSec | Not active in the Software
0A1B49 | P0A1B-49 | Drive Motor "A" Control Module - Internal Electronic Failure | Fault |  |  |  | 40 | 830 - SplyGrp.SupCapOvrThrshMtrn Supercapacitor Overvoltage |  |  |  | 5VA Supply Voltage Signal is between Upper and Lower Threshold: K_McpDiag.CalAddnl.Ok_5VA_OvrThrsh > Intrfc.Hw.InRaw.Sply5vASgnl > K_McpDiag.CalAddnl.Ok_5VA_UndrThrsh | 15V Supply Cp Bkp Signal value greater than Fail Threshold calibration: Intrfc.Hw.InRaw.Sply15vSprCpBkpSgnl > K_McpDiag.SplyGrp.SupCapOvrThrshMtrn.FltSetThrsh | K_McpDiag.SplyGrp.SupCapOvrThrshMtrn.LimFailSec | K_McpDiag.SplyGrp.SupCapOvrThrshMtrn.EnblTyp | T2 - 10 ms |  | 15V Supply Cp Bkp Signal value must be below or equal to the Pass Threshold: Intrfc.Hw.InRaw.Sply15vSprCpBkpSgnl <= K_McpDiag.SplyGrp.SupCapOvrThrshMtrn.FltHyst | K_McpDiag.SplyGrp.SupCapOvrThrshMtrn.LimPassSec | Not active in the Software
0A1B49 | P0A1B-49 | Drive Motor "A" Control Module - Internal Electronic Failure | Fault |  |  |  | 40 | 829 - SplyGrp.SupCapRngLo Supercapacitor range low |  |  |  | 5V Bottom Signal is between Upper and Lower Threshold:K_McpDiag.CalAddnl.Ok_5V_GDIC_BOT_AI_OvrThrsh > Intrfc.Hw.InRaw.Sply5vGDICBotSgnl > K_McpDiag.CalAddnl.Ok_5V_GDIC_BOT_AI_UndrThrsh | Fail Flag of eSprCp voltage Signal Lo validity must be true: Intrfc.Hw.InRaw.eSprCpVltgSgnlLoVldty = 1 | NA | K_McpDiag.SplyGrp.SupCapRngLo.EnblTyp | T2 - 10 ms |  | Fail Flag of eSprCp voltage Signal Lo validity must be false: Intrfc.Hw.InRaw.eSprCpVltgSgnlLoVldty = 0 | NA | Not active in the Software
0A1B49 | P0A1B-49 | Drive Motor "A" Control Module - Internal Electronic Failure | Fault |  |  |  | 40 | 831 - SplyGrp.SupCapUndrThrshMtrn Supercapacitor underthreshold |  |  |  | 5VA Supply Voltage Signal is between Upper and Lower Threshold: K_McpDiag.CalAddnl.Ok_5VA_OvrThrsh > Intrfc.Hw.InRaw.Sply5vASgnl > K_McpDiag.CalAddnl.Ok_5VA_UndrThrsh AND 12V Supply Battery Signal is between Upper and Lower Threshold: K_McpDiag.CalAddnl.Ok_VBatt1_OvrThrsh >=IntrfcT2.In.Sply12vBatSgnl>K_McpDiag.CalAddnl.Ok_VBatt1_UndrThrsh AND Supply Battery 2 Signal is between Upper and Lower Threshold: K_McpDiag.CalAddnl.Ok_VBatt2_OvrThrsh >= Intrfc.Hw.InRaw.In.SplyBat2Sgnl>K_McpDiag.CalAddnl.Ok_VBatt2_UndrThrsh | 15V Supply Cp Bkp Signal value smaller than Fail Threshold calibration: Intrfc.Hw.InRaw.Sply15vSprCpBkpSgnl < K_McpDiag.SplyGrp.SupCapUndrThrshMtrn.FltSetThrsh | K_McpDiag.SplyGrp.SupCapUndrThrshMtrn.LimFailSec | K_McpDiag.SplyGrp.SupCapUndrThrshMtrn.EnblTyp | T2 - 10 ms |  | 15V Supply Cp Bkp Signal value must be above or equal to the Pass Threshold: Intrfc.Hw.InRaw.Sply15vSprCpBkpSgnl < K_McpDiag.SplyGrp.SupCapUndrThrshMtrn.FltHyst | K_McpDiag.SplyGrp.SupCapUndrThrshMtrn.LimPassSec | Not active in the Software
272C1C | P272C-1C | Park Pawl Motor - Circuit Voltage Out of Range | Fault |  |  |  | 40 | 61 - SplyPPawlBrdGrp Suply voltages for Park Pawl bord group | Inability to remove the gear shift from the park position | Park Pawl actuator supply Park Pawl-EDM Control Board wiring issue Park Pawl actuator faulty PIM Assembly faulty | Check Park Pawl actuator for power supply 5v and repair if needed Check Park Pawl actuator circuit for damaged wiring or not proper connection and repair/replace if needed If fault is still present, replace Park Pawl actuator If fault is still present, replace PIM Assembly | / | / | / | / | T2 - 10 ms |  | / | / | No Park on MCPA
272C1C | P272C-1C | Park Pawl Motor - Circuit Voltage Out of Range | Fault |  |  |  | 40 | 565 - SplyPPawlBrdGrp.Sply5VPPAWL1_OvrThrshMtrn 5V_PPAWL1 supply voltage above threshold |  |  |  | 23V Supply Signal is between Upper and Lower Threshold: K_McpDiag.CalAddnl.OK_24V_OvrThrsh > Intrfc.Hw.InRaw.Sply23vSgnl> K_McpDiag.CalAddnl.OK_24V_UndrThrsh | 5V Supply Prk PWL 1 Signal value greater than Fail Threshold calibration: Intrfc.Hw.InRaw.Sply5vPrkPwl1Sgnl > K_McpDiag.SplyPPawlBrdGrp.Sply5VPPAWL1_OvrThrshMtrn.FltSetThrsh | K_McpDiag.SplyPPawlBrdGrp.Sply5VPPAWL1_OvrThrshMtrn.LimFailSec | K_McpDiag.SplyPPawlBrdGrp.Sply5VPPAWL1_OvrThrshMtrn.EnblTyp | T2 - 10 ms |  | 5V Supply Prk PWL 1 Signal value must be below or equal to the Pass Threshold: Intrfc.Hw.InRaw.Sply5vPrkPwl1Sgnl <= K_McpDiag.SplyPPawlBrdGrp.Sply5VPPAWL1_OvrThrshMtrn.FltHyst | K_McpDiag.SplyPPawlBrdGrp.Sply5VPPAWL1_OvrThrshMtrn.LimPassSec | No Park on MCPA
272C1C | P272C-1C | Park Pawl Motor - Circuit Voltage Out of Range | Fault |  |  |  | 40 | 600 - SplyPPawlBrdGrp.Sply5VPPAWL1_RngHi 5V_PPAWL1 supply voltage short high |  |  |  | 23V Supply Signal is between Upper and Lower Threshold: K_McpDiag.CalAddnl.OK_24V_OvrThrsh > Intrfc.Hw.InRaw.Sply23vSgnl> K_McpDiag.CalAddnl.OK_24V_UndrThrsh | 5V Supply Prk PWL 1 Signal Hi Validity is Invalid: Intrfc.Hw.InRaw.eSply5vPrkPwl1SgnlHiVldty == SGNL_INVALID this flag gets Invalid if Intrfc.Hw.InRaw.Sply5vPrkPwl1Sgnl > K_McpIntrfc.HwCal.Sply5vPrkPwl1SgnlOvrCal.FltSetThrsh | K_McpIntrfc.HwCal.Sply5vPrkPwl1SgnlOvrCal.LimFailSec | K_McpDiag.SplyPPawlBrdGrp.Sply5VPPAWL1_RngHi.EnblTyp | T2 - 10 ms |  | 5V Supply Prk PWL 1 Signal Hi Validity is not Invalid: Intrfc.Hw.InRaw.eSply5vPrkPwl1SgnlHiVldty != SGNL_INVALID | K_McpIntrfc.HwCal.Sply5vPrkPwl1SgnlOvrCal.LimPassSec | No Park on MCPA
272C1C | P272C-1C | Park Pawl Motor - Circuit Voltage Out of Range | Fault |  |  |  | 40 | 598 - SplyPPawlBrdGrp.Sply5VPPAWL1_RngLo 5V_PPAWL1 supply voltage short low |  |  |  | 23V Supply Signal is between Upper and Lower Threshold: K_McpDiag.CalAddnl.OK_24V_OvrThrsh > Intrfc.Hw.InRaw.Sply23vSgnl> K_McpDiag.CalAddnl.OK_24V_UndrThrsh | 5V Supply Prk PWL 1 Signal Lo Validity is Invalid: Intrfc.Hw.InRaw.eSply5vPrkPwl1SgnlLoVldty == SGNL_INVALID this flag gets Invalid if Intrfc.Hw.InRaw.Sply5vPrkPwl1Sgnl < K_McpIntrfc.HwCal.Sply5vPrkPwl1SgnlUndrCal.FltSetThrsh | K_McpIntrfc.HwCal.Sply5vPrkPwl1SgnlUndrCal.LimFailSec | K_McpDiag.SplyPPawlBrdGrp.Sply5VPPAWL1_RngLo.EnblTyp | T2 - 10 ms |  | 5V Supply Prk PWL 1 Signal Lo Validity is not Invalid: Intrfc.Hw.InRaw.eSply5vPrkPwl1SgnlLoVldty != SGNL_INVALID | K_McpIntrfc.HwCal.Sply5vPrkPwl1SgnlUndrCal.LimPassSec | No Park on MCPA
272C1C | P272C-1C | Park Pawl Motor - Circuit Voltage Out of Range | Fault |  |  |  | 40 | 564 - SplyPPawlBrdGrp.Sply5VPPAWL1_UndrThrshMtrn 5V_PPAWL1 supply voltage below threshold |  |  |  | 23V Supply Signal is between Upper and Lower Threshold: K_McpDiag.CalAddnl.OK_24V_OvrThrsh > Intrfc.Hw.InRaw.Sply23vSgnl> K_McpDiag.CalAddnl.OK_24V_UndrThrsh | 5V SupplyPrk PWL 1 Signal value smaller than Fail Threshold calibration: Intrfc.Hw.InRaw.Sply5vPrkPwl1Sgnl < K_McpDiag.SplyPPawlBrdGrp.Sply5VPPAWL1_UndrThrshMtrn.FltSetThrsh | K_McpDiag.SplyPPawlBrdGrp.Sply5VPPAWL1_UndrThrshMtrn.LimFailSec | K_McpDiag.SplyPPawlBrdGrp.Sply5VPPAWL1_UndrThrshMtrn.EnblTyp | T2 - 10 ms |  | 5V Supply Prk PWL 1 Signal value must be above or equal to the Pass Threshold: Intrfc.Hw.InRaw.Sply5vPrkPwl1Sgnl >= K_McpDiag.SplyPPawlBrdGrp.Sply5VPPAWL1_UndrThrshMtrn.FltHyst | K_McpDiag.SplyPPawlBrdGrp.Sply5VPPAWL1_UndrThrshMtrn.LimPassSec | No Park on MCPA
272C1C | P272C-1C | Park Pawl Motor - Circuit Voltage Out of Range | Fault |  |  |  | 40 | 567 - SplyPPawlBrdGrp.Sply5VPPAWL2_OvrThrshMtrn 5V_PPAWL2 supply voltage above threshold |  |  |  | 23V Supply Signal is between Upper and Lower Threshold: K_McpDiag.CalAddnl.OK_24V_OvrThrsh > Intrfc.Hw.InRaw.Sply23vSgnl> K_McpDiag.CalAddnl.OK_24V_UndrThrsh | 5V Supply Prk PWL 2 Signal value greater than Fail Threshold calibration: Intrfc.Hw.InRaw.Sply5vPrkPwl2Sgnl > K_McpDiag.SplyPPawlBrdGrp.Sply5VPPAWL2_OvrThrshMtrn.FltSetThrsh | K_McpDiag.SplyPPawlBrdGrp.Sply5VPPAWL2_OvrThrshMtrn.LimFailSec | K_McpDiag.SplyPPawlBrdGrp.Sply5VPPAWL2_OvrThrshMtrn.EnblTyp | T2 - 10 ms |  | 5V Supply Prk PWL 2 Signal value must be below or equal to the Pass Threshold: Intrfc.Hw.InRaw.Sply5vPrkPwl2Sgnl <= K_McpDiag.SplyPPawlBrdGrp.Sply5VPPAWL2_OvrThrshMtrn.FltHyst | K_McpDiag.SplyPPawlBrdGrp.Sply5VPPAWL2_OvrThrshMtrn.LimPassSec | No Park on MCPA
272C1C | P272C-1C | Park Pawl Motor - Circuit Voltage Out of Range | Fault |  |  |  | 40 | 601 - SplyPPawlBrdGrp.Sply5VPPAWL2_RngHi 5V_PPAWL2 supply voltage short high |  |  |  | 23V Supply Signal is between Upper and Lower Threshold: K_McpDiag.CalAddnl.OK_24V_OvrThrsh > Intrfc.Hw.InRaw.Sply23vSgnl> K_McpDiag.CalAddnl.OK_24V_UndrThrsh | 5V Supply SupplyPrk PWL 2 Signal Hi Validity is Invalid: Intrfc.Hw.InRaw.eSply5vPrkPwl2SgnlHiVldty == SGNL_INVALID this flag gets Invalid if Intrfc.Hw.InRaw.Sply5vPrkPwl2Sgnl > K_McpIntrfc.HwCal.Sply5vPrkPwl2SgnlOvrCal.FltSetThrsh | K_McpIntrfc.HwCal.Sply5vPrkPwl2SgnlOvrCal.LimFailSec | K_McpDiag.SplyPPawlBrdGrp.Sply5VPPAWL2_RngHi.EnblTyp | T2 - 10 ms |  | 5V Supply Prk PWL 2 Signal Hi Validity is not Invalid: Intrfc.Hw.InRaw.eSply5vPrkPwl2SgnlHiVldty != SGNL_INVALID | K_McpIntrfc.HwCal.Sply5vPrkPwl2SgnlOvrCal.LimPassSec | No Park on MCPA
272C1C | P272C-1C | Park Pawl Motor - Circuit Voltage Out of Range | Fault |  |  |  | 40 | 599 - SplyPPawlBrdGrp.Sply5VPPAWL2_RngLo 5V_PPAWL2 supply voltage short low |  |  |  | 23V Supply Signal is between Upper and Lower Threshold: K_McpDiag.CalAddnl.OK_24V_OvrThrsh > Intrfc.Hw.InRaw.Sply23vSgnl> K_McpDiag.CalAddnl.OK_24V_UndrThrsh | 5V Supply Prk PWL 2 Signal Lo Validity is Invalid: Intrfc.Hw.InRaw.eSply5vPrkPwl2SgnlLoVldty == SGNL_INVALID this flag gets Invalid if Intrfc.Hw.InRaw.Sply5vPrkPwl2Sgnl < K_McpIntrfc.HwCal.Sply5vPrkPwl2SgnlUndrCal.FltSetThrsh | K_McpIntrfc.HwCal.Sply5vPrkPwl2SgnlUndrCal.LimFailSec | K_McpDiag.SplyPPawlBrdGrp.Sply5VPPAWL2_RngLo.EnblTyp | T2 - 10 ms |  | 5V Supply Prk PWL 2 Signal Lo Validity is not Invalid: Intrfc.Hw.InRaw.eSply5vPrkPwl2SgnlLoVldty != SGNL_INVALID | K_McpIntrfc.HwCal.Sply5vPrkPwl2SgnlUndrCal.LimPassSec | No Park on MCPA
272C1C | P272C-1C | Park Pawl Motor - Circuit Voltage Out of Range | Fault |  |  |  | 40 | 566 - SplyPPawlBrdGrp.Sply5VPPAWL2_UndrThrshMtrn 5V_PPAWL2 supply voltage below threshold |  |  |  | 23V Supply Signal is between Upper and Lower Threshold: K_McpDiag.CalAddnl.OK_24V_OvrThrsh > Intrfc.Hw.InRaw.Sply23vSgnl> K_McpDiag.CalAddnl.OK_24V_UndrThrsh | 5V Supply Prk PWL 2 Signal value smaller than Fail Threshold calibration: Intrfc.Hw.InRaw.Sply5vPrkPwl2Sgnl < K_McpDiag.SplyPPawlBrdGrp.Sply5VPPAWL2_UndrThrshMtrn.FltSetThrsh | K_McpDiag.SplyPPawlBrdGrp.Sply5VPPAWL2_UndrThrshMtrn.LimFailSec | K_McpDiag.SplyPPawlBrdGrp.Sply5VPPAWL2_UndrThrshMtrn.EnblTyp | T2 - 10 ms |  | 5V Supply Prk PWL 2 Signal value must be above or equal to the Pass Threshold: Intrfc.Hw.InRaw.Sply5vPrkPwl2Sgnl >= K_McpDiag.SplyPPawlBrdGrp.Sply5VPPAWL2_UndrThrshMtrn.FltHyst | K_McpDiag.SplyPPawlBrdGrp.Sply5VPPAWL2_UndrThrshMtrn.LimPassSec | No Park on MCPA
272C16 | P272C-16 | Park Pawl Motor - Circuit Voltage Below Threshold | Fault | Y |  |  | 40 | 72 - SplyPPawlMtrPwrGrp Supply voltage for Park Pawl motor group | Inability to remove the gear shift from the park position | Undervoltage of Park Pawl actuator supply Park Pawl actuator circuit fault Park Pawl actuator faulty PIM Assembly faulty | Check Park Pawl actuator for power supply 5v and repair if needed Check Park Pawl actuator circuit for damaged wiring or not proper connection and repair/replace if needed If fault is still present, replace Park Pawl actuator If fault is still present, replace PIM Assembly | / | / | / | / | T2 - 10 ms |  | / | / | No Park on MCPA
272C16 | P272C-16 | Park Pawl Motor - Circuit Voltage Below Threshold | Fault |  |  |  | 40 | 91 - SplyPPawlMtrPwrGrp.HbridgeUndrVoltDtctd Park Pawl H bridge undervoltage detection |  |  |  | Startup delay timer needs to be expired: startup_delay >= k_McpDiag.CalAddnl.DiagstrtupDlyTm_Sec | RTE bit read (BIT 6) from IntrfcT1.In.DTC_Bit_Register = 1 Fault starts maturation if: 1.) KePPDR_b_Enbl_HBridgeFlts == 1 AND 2.) 5V PPawl1 is not faulted (VeMcp_b_V5D_FA != 1) AND 3.) LLD sets undervoltage diagnostic (VePPIR_e_PPawlHBridge_Diag == 10) | KePPDR_Cnt_HBridgeUndrVoltDtctd_Dbnc (counts) | K_McpDiag.PPawlHbridgeUndrVoltDtctd.EnblTyp | T1 - 2 ms |  | Fault Flag from Low-level Driver RTE bit read (BIT 6) from IntrfcT1.In.DTC_Bit_Register = 0 | NA | No Park on MCPA
272C16 | P272C-16 | Park Pawl Motor - Circuit Voltage Below Threshold | Fault |  |  |  | 40 | 628 - SplyPPawlMtrPwrGrp.OvrThrshMtrn Park Pawl motor supply voltage above threshold |  |  |  | Supply Battery 2 Signal is between Upper and Lower Threshold: K_McpDiag.CalAddnl.Ok_VBatt2_OvrThrsh >= Intrfc.Hw.InRaw.In.SplyBat2Sgnl>K_McpDiag.CalAddnl.Ok_VBatt2_UndrThrsh | Prk Motor Power Signal value greater than Fail Threshold calibration: Intrfc.Hw.InRaw.PrkPwlMtrPwrSgnl > K_McpDiag.SplyPPawlMtrPwrGrp.OvrThrshMtrn.FltSetThrsh | K_McpDiag.SplyPPawlMtrPwrGrp.OvrThrshMtrn.LimFailSec | K_McpDiag.SplyPPawlMtrPwrGrp.OvrThrshMtrn.EnblTyp | T2 - 10 ms |  | Prk Motor Power Signal value must be below or equal to the Pass Threshold: Intrfc.Hw.InRaw.PrkPwlMtrPwrSgnl <= K_McpDiag.SplyPPawlMtrPwrGrp.OvrThrshMtrn.FltHyst | K_McpDiag.SplyPPawlMtrPwrGrp.OvrThrshMtrn.LimPassSec | No Park on MCPA
272C16 | P272C-16 | Park Pawl Motor - Circuit Voltage Below Threshold | Fault |  |  |  | 40 | 626 - SplyPPawlMtrPwrGrp.RngHi Park Pawl motor supply voltage short high |  |  |  | Supply Battery 2 Signal is between Upper and Lower Threshold: K_McpDiag.CalAddnl.Ok_VBatt2_OvrThrsh >= Intrfc.Hw.InRaw.In.SplyBat2Sgnl>K_McpDiag.CalAddnl.Ok_VBatt2_UndrThrsh | Prk Motor Power Signal Hi Validity is Invalid: Intrfc.Hw.InRaw.ePrkPwlMtrPwrSgnlHiVldty == SGNL_INVALID this flag gets Invalid if Intrfc.Hw.InRaw.PrkPwlMtrPwrSgnl > K_TrqSecur.HwCal.PrkPwlMtrPwrSgnlOvrCal.FltSetThrsh | K_TrqSecur.HwCal.PrkPwlMtrPwrSgnlOvrCal.LimFailSec | K_McpDiag.SplyPPawlMtrPwrGrp.RngHi.EnblTyp | T2 - 10 ms |  | Prk Motor Power Signal Hi Validity is not Invalid: Intrfc.Hw.InRaw.ePrkPwlMtrPwrSgnlHiVldty != SGNL_INVALID | K_TrqSecur.HwCal.PrkPwlMtrPwrSgnlOvrCal.LimPassSec | No Park on MCPA
272C16 | P272C-16 | Park Pawl Motor - Circuit Voltage Below Threshold | Fault |  |  |  | 40 | 627 - SplyPPawlMtrPwrGrp.RngLo Park Pawl motor supply voltage short low |  |  |  | Supply Battery 2 Signal is between Upper and Lower Threshold: K_McpDiag.CalAddnl.Ok_VBatt2_OvrThrsh >= Intrfc.Hw.InRaw.In.SplyBat2Sgnl>K_McpDiag.CalAddnl.Ok_VBatt2_UndrThrsh | Prk Motor Power Signal Lo Validity is Invalid: The signal representing the Park Power Moter Power signal from the hardware interface signal Low Intrfc.Hw.InRaw.ePrkPwlMtrPwrSgnlLoVldty == SGNL_INVALID this flag gets Invalid if Intrfc.Hw.InRaw.PrkPwlMtrPwrSgnl < K_TrqSecur.HwCal.PrkPwlMtrPwrSgnlUndrCal.FltSetThrsh | K_TrqSecur.HwCal.PrkPwlMtrPwrSgnlUndrCal.LimFailSec | K_McpDiag.SplyPPawlMtrPwrGrp.RngLo.EnblTyp | T2 - 10 ms |  | Prk Motor Power Signal Lo Validity is not Invalid: Intrfc.Hw.InRaw.ePrkPwlMtrPwrSgnlLoVldty != SGNL_INVALID | K_TrqSecur.HwCal.PrkPwlMtrPwrSgnlUndrCal.LimPassSec | No Park on MCPA
272C16 | P272C-16 | Park Pawl Motor - Circuit Voltage Below Threshold | Fault |  |  |  | 40 | 828 - SplyPPawlMtrPwrGrp.SupCapRngHi SupCap Volt RngHi |  |  |  | 5V Supply Voltage Signal is between Upper and Lower Threshold: K_McpDiag.CalAddnl.Ok_5VA_OvrThrsh > Intrfc.Hw.InRaw.Sply5vASgnl > K_McpDiag.CalAddnl.Ok_5VA_UndrThrsh | Fail Flag of eSprCp voltage Signal High validity must be true: Intrfc.Hw.InRaw.eSprCpVltgSgnlHiVldty = 1 this flag gets Invalid if Intrfc.Hw.InRaw.SprCpVltgSgnl > K_McpIntrfc.HwCal.SprCpVltgSgnlOvrCal.FltSetThrsh | K_McpIntrfc.HwCal.SprCpVltgSgnlOvrCal.LimFailSec | K_McpDiag.SplyPPawlMtrPwrGrp.SupCapRngHi.EnblTyp | T1 - 2 ms |  | Fail Flag of eSprCp voltage Signal High validity must be false: Intrfc.Hw.InRaw.eSprCpVltgSgnlHiVldty = 0 | K_McpIntrfc.HwCal.SprCpVltgSgnlOvrCal.LimPassSec | No Park on MCPA
272C13 | P272C-13 | Park Pawl Motor - Circuit Open | Fault |  |  |  | 40 | 861 - PPawlHbrridgeGrp.OpnCkt Park Pawl H Bridge Open Circiut | Inability to remove the gear shift from the park position | Park Pawl-EDM Control Board wiring issue Park Pawl actuator faulty PIM Assembly faulty | Check Park Pawl actuator circuit for damaged wiring or not proper connection and repair/replace if needed If fault is still present, replace Park Pawl actuator If fault is still present, replace PIM Assembly | Startup delay timer needs to be expired: startup_delay >= k_McpDiag.CalAddnl.DiagstrtupDlyTm_Sec | RTE bit read (BIT 4) from IntrfcT1.In.DTC_Bit_Register = 1 Fault starts maturation if: 1.) KePPDR_b_Enbl_HBridgeFlts == 1 AND 2.) 5V PPawl1 is not faulted (VeMcp_b_V5D_FA != 1) AND 3.) LLD sets undervoltage diagnostic (VePPIR_e_PPawlHBridge_Diag == 2) | KePPDR_Cnt_HBridgeOpnCkt_Dbnc (counts) | K_McpDiag.PPawlHbrridgeGrp.OpnCkt.EnblTyp | T1 - 2 ms |  | Fault Flag from Low-level Driver RTE bit read (BIT 4) from IntrfcT1.In.DTC_Bit_Register = 0 | NA | No Park on MCPA
272C13 | P272C-13 | Park Pawl Motor - Circuit Open | Fault |  |  |  | 40 | 862 - PPawlHbrridgeGrp.ShrtOvrLoad Park Pawl H bridge Short overload | Inability to remove the gear shift from the park position | Park Pawl-EDM Control Board wiring issue Park Pawl actuator faulty PIM Assembly faulty | Check Park Pawl actuator circuit for damaged wiring or not proper connection and repair/replace if needed If fault is still present, replace Park Pawl actuator If fault is still present, replace PIM Assembly | Startup delay timer needs to be expired: startup_delay >= k_McpDiag.CalAddnl.DiagstrtupDlyTm_Sec | RTE bit read (BIT 5) from IntrfcT1.In.DTC_Bit_Register = 1 Fault starts maturation if: 1.) KePPDR_b_Enbl_HBridgeFlts == 1 AND 2.) 5V PPawl1 is not faulted (VeMcp_b_V5D_FA != 1) AND 3.) LLD sets short/overload diagnostic (VePPIR_e_PPawlHBridge_Diag == 29) | KePPDR_Cnt_HBridgeShrtOvrLoad_Dbnc (counts) | K_McpDiag.PPawlHbridgeShrtOvrLoad.EnblTyp | T1 - 2 ms |  | Fault Flag from Low-level Driver RTE bit read (BIT 5) from IntrfcT1.In.DTC_Bit_Register = 0 | NA | No Park on MCPA
272C16 | P272C-16 | Park Pawl Motor - Circuit Voltage Below Threshold | Fault |  |  |  | 40 | 629 - SplyPPawlMtrPwrGrp.UndrThrshMtrn Park Pawl motor supply voltage below threshold |  |  |  | Supply Battery 2 Signal is between Upper and Lower Threshold: K_McpDiag.CalAddnl.Ok_VBatt2_OvrThrsh >= Intrfc.Hw.InRaw.In.SplyBat2Sgnl>K_McpDiag.CalAddnl.Ok_VBatt2_UndrThrsh | Prk Motor Power Signal value smaller than Fail Threshold calibration: Intrfc.Hw.InRaw.PrkPwlMtrPwrSgnl < K_McpDiag.SplyPPawlMtrPwrGrp.UndrThrshMtrn.FltSetThrsh | K_McpDiag.SplyPPawlMtrPwrGrp.UndrThrshMtrn.LimFailSec | K_McpDiag.SplyPPawlMtrPwrGrp.UndrThrshMtrn.EnblTyp | T2 - 10 ms |  | Prk Motor Power Signal value must be above or equal to the Pass Threshold: Intrfc.Hw.InRaw.PrkPwlMtrPwrSgnl >= K_McpDiag.SplyPPawlMtrPwrGrp.UndrThrshMtrn.FltHyst | K_McpDiag.SplyPPawlMtrPwrGrp.UndrThrshMtrn.LimPassSec | No Park on MCPA
F66088 | U3660-88 | High Speed FD-CAN5 Communication Bus - Bus Off | Fault |  |  |  | 40 | / - / | No customer perpection | High Speed FD-CAN5 bus electrical issue one of the controller on the bus is damaged PIM faulty | check High Speed FD-CAN5 bus for resistance check for DTCs in other controller on same bus disconnect one by one controllers on same bus if fault is still present, replace PIM | 1. DMRR_g_EnblCondSts_GetDMRR_g_EnblCondSts should be disabled 2. Voltage should be in valid range for 1sec | 1. Can network state is in BusOffstate 2. Current ComM Mode of FD5_Channel should not be in FULL COM mode | 1 sec | Continuous | 10ms |  | Bus Off state in FD5 should be recovered. | 10ms | As we have 2 Bus(FD16 & FD5), if FD5 bus goes Bus off, FD16 would become a backup.
F66092 | U3660-92 | High Speed FD-CAN5 Communication Bus - Performance or Incorrect Operation | Fault |  |  |  | 40 | / - / | No customer perpection | High Speed FD-CAN5 bus electrical issue one of the controller on the bus is damaged PIM faulty | check High Speed FD-CAN5 bus for resistance check for DTCs in other controller on same bus disconnect one by one controllers on same bus if fault is still present, replace PIM | 1. KeCAND_g_BusOpenMsgEnblMaskFD5 should be greater than 0. 2. Voltage should be valid range for 1sec | 1. Current ComM Mode of FD5_Channel should be in FULL COM mode 2. when all the configured Rx message is not recieved, High Speed FD-CAN5 Communication Bus Performance DTC will Set | 1 sec | Continuous | 10ms |  | All the configured Rx message should be received in FD5 bus. | 10ms | As we have 2 Bus(FD16 & FD5), if FD5 bus goes Bus Open, FD16 would become a backup.
F66B88 | U366B-88 | High Speed FD-CAN16 Communication Bus - Bus Off | Fault |  |  |  | 40 | / - / | No customer perpection | High Speed FD-CAN16 bus electrical issue one of the controller on the bus is damaged PIM faulty | check High Speed FD-CAN16 bus for resistance check for DTCs in other controller on same bus disconnect one by one controllers on same bus if fault is still present, replace PIM | 1. DMRR_g_EnblCondSts_GetDMRR_g_EnblCondSts should be disabled 2. Voltage should be in valid range for 1sec | 1. Can network state is in BusOffstate 2. Current ComM Mode of FD5_Channel should not be in FULL COM mode | 1 sec | Continuous | 10ms |  | Bus Off state in FD16 should be recovered. | 10ms | As we have 2 Bus(FD16 & FD5), if FD16 bus goes Bus off, FD5 Bus would become a backup.
F66B92 | U366B-92 | High Speed FD-CAN16 Communication Bus - Performance or Incorrect Operation | Fault |  |  |  | 40 | / - / | No customer perpection | High Speed FD-CAN16bus electrical issue one of the controller on the bus is damaged PIM faulty | check High Speed FD-CAN16 bus for resistance check for DTCs in other controller on same bus disconnect one by one controllers on same bus if fault is still present, replace PIM | 1. KeCAND_g_BusOpenMsgEnblMaskFD16 should be greater than 0. 2. Voltage should be valid range for 1sec | 1. Current ComM Mode of FD16_Channel should be in FULL COM mode 2. when all the configured Rx message is not recieved, High Speed FD-CAN16 Communication Bus Performance DTC will Set | 1 sec | Continuous | 10ms |  | All the configured Rx message should be received in FD16 bus. | 10ms | As we have 2 Bus(FD16 & FD5), if FD16 bus goes Bus Open, FD5 Bus would become a backup.
FFFF55 | U3FFF-55 | Control Module Manufacture/Plant/Transportation Mode Active - Not Configured | Fault | N | _ |  | 40 | 945 - SysDiagInPlantMode ECU In - Plant Mode Active: | Reduced performance | Vehicle is in Plant Mode | Disable plant mode | SStartup delay timer needs to be expired: startup_delay >= k_McpDiag.CalAddnl.DiagstrtupDlyTm_Sec | Fail Flag of ECU In - Plant Mode Active must be true: McpSysDiag_ac_B.InPlantMode = 1 This flag gets true if the plant mode command is sent from External Tester | NA | K_McpDiag.SysDiagInPlantMode.EnblTyp | T2 - 10 ms |  | Fault Flag from Low-level Driver System Diag plant mode Bit ??? must be false RTE bit read (BIT ???) from McpDiag.InRaw.VeSysDiag_b_InPlantMode = 0 | NA | Not active in the Software
061B92 | P061B-92 | Internal Control Module Torque Calculation - Performance or Incorrect Operation | Fault | Y | MIL |  | 40 | 69 - TrqAchvdLv1 absolute differnece between Torque archieved and Torque comanded above threshold | Lack of power Downgrading of driving performance Difficult to reach maximum speed Malfunction of the starting of the vehicle | Wiring from eMotor to PIM Assembly PIM Assembly faulty EDM Assembly faulty | Check Wiring from eMotor to EDM Inverter for damaged connectors and repair/replace if needed If fault is stil present, replace PIM Assembly If fault is stil present replace EDM Assembly | 5V Supply Voltage A is between Upper and Lower Threshold: K_McpDiag.CalAddnl.Ok_5VA_OvrThrsh > Intrfc.Hw.InRaw.Sply5vASgnl > K_McpDiag.CalAddnl.Ok_5VA_UndrThrsh AND 5V Current Sense Signal is between Upper and Lower Threshold: K_McpDiag.CalAddnl.Ok_5V_CURRENT_SENSE_OvrThrsh > [Intrfc.Hw.InRaw.Sply5vCrntSnsSgnl] > K_McpDiag.CalAddnl.Ok_5V_CURRENT_SENSE_UndrThrsh AND Mode Command MCP must be equal to Torque Control(1): VeMCIR_e_ModeCommand_MCP = TORQUE_CONTROL | The Integral (McpDiag.In.TrqAchvdFltsDiagSgnl) is the Result of the Multiplication of a physical signal (A) and fixed calibration multiplied with sample time (B): A) Difference between (1) and (2): -1) Absolute Value of Difference between (TrqAchvd and Tsk.TrqCmdSlew_withAemd) -2) Proc_Aemd.Prvt.TrqAchvdTrckLimLib.FnlLim B) Fixed calibration (3) multiplied with sample time (4): -3) K_McpProcAemd.TrqAchvdDiffAemdMultLib.TrqDiffGn -4) McpProcStMchn.In.AppTsk1Ts (0.002) The Integral value must be greater than Fail Threshold calibration: Integral > K_McpDiag.TrqAchvdLv1.FltSetThrsh | K_McpDiag.TrqAchvdLv1.LimFailSec | K_McpDiag.TrqAchvdLv1.EnblTyp | T1 - 2 ms |  | The Integral (McpDiag.In.TrqAchvdFltsDiagSgnl) is the Result of the Multiplication of a physical signal (1) and fixed calibration multiplied with sample time (2): 1) Difference between: - Absolute Value of Difference between TrqAchvd and Tsk.TrqCmdSlew_woAemd - Proc_Aemd.Prvt.TrqAchvdTrckLimLib.FnlLim 2) Fixed calibration multiplied with sample time: - K_McpProcAemd.TrqAchvdDiffAemdMultLib.TrqDiffGn - McpProcStMchn.In.AppTsk1Ts (0.002) The Pass Condition is the following OR condition: - The Integral value must be smaller or equal than Fail Threshold calibration: Integral <= K_McpDiag.TrqAchvdLv1.FltSetThrsh OR - The Integral value is smaller than Zero: Integral < 0 | K_McpDiag.TrqAchvdLv1.LimPassSec | Open WEDs, Motor Shutdown
0C1900 | P0C19-00 | Drive Motor "A" Torque Delivered Performance - no sub type information | Fault | Y | MIL |  | 40 | 37 - TrqSecurGrp / | Lack of power Downgrading of driving performance Difficult to reach maximum speed | PIM Assembly SW or HW faulty | 1. Check phase connection between PIM Assembly and Motor 2. Checking for winding resistance 3. If fault is still present, replace PIM Assembly. | / | / | / | / | LV2_TASK |  | / | / | Parent Fault - Check Child Faults for Limp-actions
0C1900 | P0C19-00 | Drive Motor "A" Torque Delivered Performance - no sub type information | Fault | Y | MIL |  | 40 | 802 - TrqSecurGrp.CanLocReactn This is the combination of Primary and and Backup fault set in parallel. LoCReactnFlt fault will be used for MCP LoC reation NOT need A P-code because primary and backup have already a P-code also EVCU will set additional DTC for LOC with MCP (confirmed by Bharath) CanLoCReactnFltFlg (SW interface In.SigStsGroupForVSMCrash) includes the Mode command that is the representative signal from the message Inverter_traget propulsion1 (GEN2) for ERAD it contains the most important CAN siagnls for Inverter controll |  |  |  | Torque Secure Enable Common Faults must be true: TrqSecur.In.InRTE.EnblCommFaults = 1 | Fault Flag from Low-level Driver One of these bits of Mode Command MCP Signal Status must be active: RTE bit read (BIT 1 ,2 ,3, 4) from TrqSecur.In.InRTE.ModeCommand_MCP_SigSts = 1 AND All of these bits of Mode Command MCP Signal Status must be active: RTE bit read (BIT 7, 8, 9, 10, 11, 12, 13, 14) from TrqSecur.In.InRTE.ModeCommand_MCP_SigSts = 1 OR One of these bits of Mode Command MCP Signal Status must be active: RTE bit read (BIT 7 , 8, 9, 10, 11) from TrqSecur.In.InRTE.ModeCommand_MCP_SigSts = 1 AND Mode Command MCP Signal Status Bit 4 must be active: RTE bit read (BIT 4) from TrqSecur.In.InRTE.ModeCommand_MCP_SigSts = 1 This fault is set if there is a issue on BOTH CAN bus, if, PRiM AND Backup CAN have any issue (LOC / CRC/ MC ect) the fault is set | K_TrqSecur.Diag.CanLocReactn.LimFailSec | K_TrqSecur.Diag.CanLocReactn.EnblTyp | Lv2TskTm_Sec - 4 ms |  | Fault Flag from Low-level Driver All of these bits of Mode Command MCP Signal Status must be false: RTE bit read (BIT 1 ,2 ,3, 4) from TrqSecur.In.InRTE.ModeCommand_MCP_SigSts = 0 OR One of these bits of Mode Command MCP Signal Status must be false: RTE bit read (BIT 7, 8, 9, 10, 11, 12, 13, 14) from TrqSecur.In.InRTE.ModeCommand_MCP_SigSts = 0 AND All of these bits of Mode Command MCP Signal Status must be false: RTE bit read (BIT 7 , 8, 9, 10, 11) from TrqSecur.In.InRTE.ModeCommand_MCP_SigSts = 0 AND Mode Command MCP Signal Status Bit 4 must be false: RTE bit read (BIT 4) from TrqSecur.In.InRTE.ModeCommand_MCP_SigSts = 0 | K_TrqSecur.Diag.CanLocReactn.LimPassSec | Open WEDs, Motor Shutdown
0C1900 | P0C19-00 | Drive Motor "A" Torque Delivered Performance - no sub type information | Fault | Y | MIL |  | 40 | 501 - TrqSecurGrp.CurrSnsrSumGrp_OvrThrshMtrn The magnitude of the sum of current sensors for pahse A,B, and C is out of range. |  |  |  | NA | Absolute Value of this Sum (Level 2 Phase U Current + Level 2 Phase V Current + Level 2 Phase W Current) must be greater than Fail Threshold Calibration: Absolute Value (LV2_Proxy.Proxy_Out.ToRTE.PhsUCurrLv2 + LV2_Proxy.Proxy_Out.ToRTE.PhsVCurrLv2 + LV2_Proxy.Proxy_Out.ToRTE.PhsWCurrLv2) > K_TrqSecur.Diag.CurrSnsrSumGrp_OvrThrshMtrn.FltSetThrsh | K_TrqSecur.Diag.CurrSnsrSumGrp_OvrThrshMtrn.LimFailSec | K_TrqSecur.Diag.CurrSnsrSumGrp_OvrThrshMtrn.EnblTyp | Lv2TskTm_Sec - 4 ms |  | Absolute Value of this Sum (Level 2 Phase U Current + Level 2 Phase V Current + Level 2 Phase W Current) must be below or equal to the Pass Threshold: Absolute Value (LV2_Proxy.Proxy_Out.ToRTE.PhsUCurrLv2 + LV2_Proxy.Proxy_Out.ToRTE.PhsVCurrLv2 + LV2_Proxy.Proxy_Out.ToRTE.PhsWCurrLv2) <= K_TrqSecur.Diag.CurrSnsrSumGrp_OvrThrshMtrn.FltHyst | K_TrqSecur.Diag.CurrSnsrSumGrp_OvrThrshMtrn.LimPassSec | Open WEDs, Motor Shutdown
0C1900 | P0C19-00 | Drive Motor "A" Torque Delivered Performance - no sub type information | Fault | Y | MIL |  | 40 | 780 - TrqSecurGrp.DcCurrGrp_OvrThrshMtrn Current_DCB OvrThrsh |  |  |  | Torque Secure Supply 5V GDIC Top Signal is between Upper and Lower Threshold: K_TrqSecur.K_LV2_5V_GDIC_TOP_OvrThrsh > TrqSecur.Hw.InRaw.Sply5vGDICTopSgnl > K_TrqSecur.K_LV2_5V_GDIC_TOP_UndrThrsh | Level 2 Current DCB must be greater than Fail Threshold Calibration: LV2_Proxy.Proxy_Out.ToRTE.Current_DCB_RTE > K_TrqSecur.Diag.DcCurrRngHi.FltSetThrsh | K_TrqSecurGrp.DcCurrGrp_OvrThrshMtrn.LimFailSec | K_TrqSecurGrp.DcCurrGrp_OvrThrshMtrn.EnblTyp | Lv2TskTm_Sec - 4 ms |  | Level 2 Current DCB must be below or equal to the Pass Threshold: LV2_Proxy.Proxy_Out.ToRTE.Current_DCB_RTE <= K_TrqSecur.Diag.DcCurrRngHi.FltHyst | K_TrqSecur.Diag..CurrSnsrSumGrp_OvrThrshMtrn.LimPassSec | Open WEDs, Motor Shutdown
0C1900 | P0C19-00 | Drive Motor "A" Torque Delivered Performance - no sub type information | Fault | Y | MIL |  | 40 | 821 - TrqSecurGrp.DcCurrGrp_Rtnly DC High Voltage Rationality check deviation caluculated Vs sensor current to high |  |  |  | Torque Secure Supply 5V GDIC Top Signal is between Upper and Lower Threshold: K_TrqSecur.K_LV2_5V_GDIC_TOP_OvrThrsh > TrqSecur.Hw.InRaw.Sply5vGDICTopSgnl > K_TrqSecur.K_LV2_5V_GDIC_TOP_UndrThrsh | Absolute Value of DIfference between Level 2 Current DCB RTE and Level 2 Dc Current must be greater than Fail Threshold Calibration: Absolute Value of (TrqSecurDiag.FromSnsrAct.Lv2HwGtDrvFlts.CURRENT_DCB - TrqSecurDiag.FromSnsrAct.Lv2Data.DcCurr) > K_TrqSecur.Diag.DcCurrGrp_Rtnly.FltSetThrsh [A] | K_TrqSecur.Diag.DcCurrGrp_Rtnly.LimFailSec | K_TrqSecur.Diag.DcCurrGrp_Rtnly.EnblTyp | Lv2TskTm_Sec - 4 ms |  | Absolute Value of DIfference between Level 2 Current DCB RTE and Level 2 Dc Current must be be below or equal to the Pass Threshold: Absolute Value of (TrqSecurDiag.FromSnsrAct.Lv2HwGtDrvFlts.CURRENT_DCB - TrqSecurDiag.FromSnsrAct.Lv2Data.DcCurr) <= K_TrqSecur.Diag.DcCurrGrp_Rtnly.FltHyst | K_TrqSecur.Diag.DcCurrGrp_Rtnly.LimPassSec | Not active in the Software
0C1900 | P0C19-00 | Drive Motor "A" Torque Delivered Performance - no sub type information | Fault | Y | MIL |  | 40 | 943 - TrqSecurGrp.DcCurrGrp_UndrThrshMtrn Current_DCB OvrThrsh |  |  |  | Torque Secure Supply 5V GDIC Top Signal is between Upper and Lower Threshold: K_TrqSecur.K_LV2_5V_GDIC_TOP_OvrThrsh > TrqSecur.Hw.InRaw.Sply5vGDICTopSgnl > K_TrqSecur.K_LV2_5V_GDIC_TOP_UndrThrsh | Level 2 Current DCB must be smaller than Fail Threshold Calibration: LV2_Proxy.Proxy_Out.ToRTE.Current_DCB_RTE < K_TrqSecur.Diag.DcCurrRngLo.FltSetThrsh | K_TrqSecur.Diag.DcCurrGrp.UndrThrshMtrn.LimFailSec | K_TrqSecur.Diag.DcCurrGrp.UndrThrshMtrn.EnblTyp | Lv2TskTm_Sec - 4 ms |  | Level 2 Current DCB must be greater or equal to the Pass Threshold: LV2_Proxy.Proxy_Out.ToRTE.Current_DCB_RTE >= K_TrqSecur.Diag.DcCurrRngLo.FltHyst | K_TrqSecur.Diag..CurrSnsrSumGrp_OvrThrshMtrn.LimPassSec | Open WEDs, Motor Shutdown
0C1900 | P0C19-00 | Drive Motor "A" Torque Delivered Performance - no sub type information | Fault | Y | MIL |  | 40 | 781 - TrqSecurGrp.DcCurrRngHi DC current electrical short High |  |  |  | Torque Secure Supply 5V GDIC Top Signal is between Upper and Lower Threshold: K_TrqSecur.K_LV2_5V_GDIC_TOP_OvrThrsh > TrqSecur.Hw.InRaw.Sply5vGDICTopSgnl > K_TrqSecur.K_LV2_5V_GDIC_TOP_UndrThrsh | Level 2 Current DCB must be greater than Fail Threshold Calibration: TrqSecurDiag.FromSnsrAct.Lv2HwGtDrvFlts.CURRENT_DCB > K_TrqSecur.Diag.DcCurrRngHi.FltSetThrsh [A] | K_TrqSecur.Diag.DcCurrRngHi.LimFailSec | K_TrqSecur.Diag.DcCurrRngHi.EnblTyp | Lv2TskTm_Sec - 4 ms |  | Level 2 Current DCB must be below or equal to the Pass Threshold: TrqSecurDiag.FromSnsrAct.Lv2HwGtDrvFlts.CURRENT_DCB <= K_TrqSecur.Diag.DcCurrRngHi.FltHyst | K_TrqSecur.Diag.DcCurrRngHi.LimPassSec | Not active in the Software
0C1900 | P0C19-00 | Drive Motor "A" Torque Delivered Performance - no sub type information | Fault | Y | MIL |  | 40 | 782 - TrqSecurGrp.DcCurrRngLo DC current electrical short Low |  |  |  | Torque Secure Supply 5V GDIC Top Signal is between Upper and Lower Threshold: K_TrqSecur.K_LV2_5V_GDIC_TOP_OvrThrsh > TrqSecur.Hw.InRaw.Sply5vGDICTopSgnl > K_TrqSecur.K_LV2_5V_GDIC_TOP_UndrThrsh | Level 2 Current DCB must be smaller than Fail Threshold Calibration: TrqSecurDiag.FromSnsrAct.Lv2HwGtDrvFlts.CURRENT_DCB < K_TrqSecur.Diag.DcCurrRngLo.FltSetThrsh [A] | K_TrqSecur.Diag.DcCurrRngLo.LimFailSec | K_TrqSecur.Diag.DcCurrRngLo.EnblTyp | Lv2TskTm_Sec - 4 ms |  | Level 2 Current DCB must be greater or equal to the Pass Threshold: TrqSecurDiag.FromSnsrAct.Lv2HwGtDrvFlts.CURRENT_DCB >= K_TrqSecur.Diag.DcCurrRngLo.FltHyst | K_TrqSecur.Diag.DcCurrRngLo.LimPassSec | Not active in the Software
0C1900 | P0C19-00 | Drive Motor "A" Torque Delivered Performance - no sub type information | Fault | Y | MIL |  | 40 | 664 - TrqSecurGrp.DeltaMtrSpdLv1 compare of Motor speed LV1 vs LV2 signal sourse |  |  |  | Torque Secure Supply 5vA Signal is between Upper and Lower Threshold: K_TrqSecur.K_LV2_5VA_OvrThrsh > TrqSecur.Hw.InRaw.Sply5vASgnl > K_TrqSecur.K_LV2_5VA_UndrThrsh AND LV2 Motor Residual Speed must be equal to 1: Ok_Lv2_MtrResSpd = 1 | Absolute Value of Difference between Level 2 Motor Speed in RPM and MCPA RPM V must be greater than Fail Threshold Calibration: Absolute Value of (SpeedLV2_Proxy.Proxy_Out.ToRTE.Spd_RPM - Intrfc.Out.MCPA_RPM) > K_TrqSecur.Diag.DeltaMtrSpdLv1.FltSetThrsh | K_TrqSecur.Diag.DeltaMtrSpdLv1.LimFailSec | K_TrqSecur.Diag.DeltaMtrSpdLv1.EnblTyp | Lv2TskTm_Sec - 4 ms |  | Absolute Value of Difference between Level 2 Motor Speed in RPM and MCPA RPM V must be below or equal to the Pass Threshold: Absolute Value of (SpeedLV2_Proxy.Proxy_Out.ToRTE.Spd_RPM - Intrfc.Out.MCPA_RPM) <= K_TrqSecur.Diag.DeltaMtrSpdLv1.FltHyst | K_TrqSecur.Diag.DeltaMtrSpdLv1.LimPassSec | Not active in the Software
0C1900 | P0C19-00 | Drive Motor "A" Torque Delivered Performance - no sub type information | Fault | Y | MIL |  | 40 | 789 - TrqSecurGrp.HwGtDrvGrp_ConfigTmOut Gate Driver Dead Time Violation |  |  |  | Torque Secure Supply 5V GDIC Bottom Signal is between Upper and Lower Threshold: K_TrqSecur.K_LV2_5V_GDIC_BOT_OvrThrsh > TrqSecur.Hw.InRaw.Sply5vGDICBotSgnl > K_TrqSecur.K_LV2_5V_GDIC_BOT_UndrThrsh AND Torque Secure Supply 24V Fly Back Gate Drive Board Signal is between Upper and Lower Threshold: K_TrqSecur.K_LV2_24V_OvrThrsh > TrqSecur.Hw.InRaw.Sply24vFlyBckGtDrvBrdSgnl > K_TrqSecur.K_LV2_24V_UndrThrsh AND Download Parm Completed must be true: SlowCDD.Prvt.DownloadParmCompleted = 1 | Fault Set for: SlowCDD.FaultStatus = 1 At power up, Gate Drive Circuit (GDIC) configuration needs to be downloaded to the GDIC chip. MCP application layer after power up waits download to be completed to carry on with other tasks. This diagnostic fails if the flag from low level driver (LLD) indicates that download was not succeful. | K_TrqSecur.Diag.HwGtDrvGrp_ConfigTmOut.LimFailSec | K_TrqSecur.Diag.HwGtDrvGrp_ConfigTmOut.EnblTyp | Lv2TskTm_Sec - 4 ms |  | No Fault Set for: SlowCDD.FaultStatus = 0 | K_TrqSecur.Diag.HwGtDrvGrp_ConfigTmOut.LimPassSec | Not active in the Software
0C1900 | P0C19-00 | Drive Motor "A" Torque Delivered Performance - no sub type information | Fault | Y | MIL |  | 40 | 774 - TrqSecurGrp.HwGtDrvGrp_DSAT_BOT_FLT_FB_HW GDIC VCE overvoltage is detected |  |  |  | Torque Secure Supply 5V GDIC Top Signal is between Upper and Lower Threshold: K_TrqSecur.K_LV2_5V_GDIC_TOP_OvrThrsh > TrqSecur.Hw.InRaw.Sply5vGDICTopSgnl > K_TrqSecur.K_LV2_5V_GDIC_TOP_UndrThrsh AND Torque Secure Supply 24V Fly Back Gate Drive Board Signal is between Upper and Lower Threshold: K_TrqSecur.K_LV2_24V_OvrThrsh > TrqSecur.Hw.InRaw.Sply24vFlyBckGtDrvBrdSgnl > K_TrqSecur.K_LV2_24V_UndrThrsh | Fault Flag from Low-level Driver RTE bit read (BIT 10) from LV2_Proxy.Proxy_Out.ToRTE.Inv_Status_1 = 1 Moreover, Checks if desaturation occurs in bottom switches. Inv_Status_1_DSAT_BOT_DIG_IN_LV2 = 1 This diagnostic will fail if Gate Drive Circuit (GDIC) detects a DSAT Fault. DSAT fault is communicated to Main Micro through a discrete I/O pin to LLD. LLD then informs the application layer through Inv_Status_1_DSAT_BOT_DIG_IN_LV2 bit 10 DSAT Bot refers to lower leg power switches | K_TrqSecur.Diag.HwGtDrvGrp_DSAT_BOT_FLT_FB_HW.LimFailSec | K_TrqSecur.Diag.HwGtDrvGrp_DSAT_BOT_FLT_FB_HW.EnblTyp | Lv2TskTm_Sec - 4 ms |  | Fault Flag from Low-level Driver RTE bit read (BIT 10) from LV2_Proxy.Proxy_Out.ToRTE.Inv_Status_1 = 0 | K_TrqSecur.Diag.HwGtDrvGrp_DSAT_BOT_FLT_FB_HW.LimPassSec | Not active in the Software
0C1900 | P0C19-00 | Drive Motor "A" Torque Delivered Performance - no sub type information | Fault | Y | MIL |  | 40 | 772 - TrqSecurGrp.HwGtDrvGrp_DSAT_TOP_FLT_FB_HW GDIC VCE overvoltage is detected |  |  |  | Torque Secure Supply 5V GDIC Top Signal is between Upper and Lower Threshold: K_TrqSecur.K_LV2_5V_GDIC_TOP_OvrThrsh > TrqSecur.Hw.InRaw.Sply5vGDICTopSgnl > K_TrqSecur.K_LV2_5V_GDIC_TOP_UndrThrsh AND Torque Secure Supply 24V Fly Back Gate Drive Board Signal is between Upper and Lower Threshold: K_TrqSecur.K_LV2_24V_OvrThrsh > TrqSecur.Hw.InRaw.Sply24vFlyBckGtDrvBrdSgnl > K_TrqSecur.K_LV2_24V_UndrThrsh | Fault Flag from Low-level Driver RTE bit read (BIT 8) from LV2_Proxy.Proxy_Out.ToRTE.Inv_Status_1 = 1 Moreover, Checks if desaturation occurs in top switches. Inv_Status_1_DSAT_TOP_DIG_IN_LV2 = 1 This diagnostic will fail if Gate Drive Circuit (GDIC) detects a DSAT Fault. DSAT fault is communicated to Main Micro through a discrete I/O pin to LLD. LLD then informs the application layer through Inv_Status_1_DSAT_BOT_DIG_IN_LV2 bit 8 DSAT Top refers to upper leg power switches | K_TrqSecur.Diag.HwGtDrvGrp_DSAT_TOP_FLT_FB_HW.LimFailSec | K_TrqSecur.Diag.HwGtDrvGrp_DSAT_TOP_FLT_FB_HW.EnblTyp | Lv2TskTm_Sec - 4 ms |  | Fault Flag from Low-level Driver RTE bit read (BIT 8) from LV2_Proxy.Proxy_Out.ToRTE.Inv_Status_1 = 0 | K_TrqSecur.Diag.HwGtDrvGrp_DSAT_TOP_FLT_FB_HW.LimPassSec | Not active in the Software
0C1900 | P0C19-00 | Drive Motor "A" Torque Delivered Performance - no sub type information | Fault | Y | MIL |  | 40 | 771 - TrqSecurGrp.HwGtDrvGrp_EmrgcyStp E-stop Button Pushed / circuit failed |  |  |  | Torque Secure Supply 5V GDIC Top Signal is between Upper and Lower Threshold: K_TrqSecur.K_LV2_5V_GDIC_TOP_OvrThrsh > TrqSecur.Hw.InRaw.Sply5vGDICTopSgnl > K_TrqSecur.K_LV2_5V_GDIC_TOP_UndrThrsh AND Torque Secure Supply 24V Fly Back Gate Drive Board Signal is between Upper and Lower Threshold: K_TrqSecur.K_LV2_24V_OvrThrsh > TrqSecur.Hw.InRaw.Sply24vFlyBckGtDrvBrdSgnl > K_TrqSecur.K_LV2_24V_UndrThrsh | Fault Flag from Low-level Driver RTE bit read (BIT 7) from LV2_Proxy.Proxy_Out.ToRTE.Inv_Status_1 = 1 Emergency PIN Voltage is below a threshold Inv_Status_1_ESTOP_DIG_IN_LV2 = 1 | NA | K_TrqSecur.Diag.HwGtDrvGrp_EmrgcyStp.EnblTyp | Lv2TskTm_Sec - 4 ms |  | Fault Flag from Low-level Driver RTE bit read (BIT 7) from LV2_Proxy.Proxy_Out.ToRTE.Inv_Status_1 = 0 | NA | Not active in the Software
0C1900 | P0C19-00 | Drive Motor "A" Torque Delivered Performance - no sub type information | Fault | Y | MIL |  | 40 | 775 - TrqSecurGrp.HwGtDrvGrp_UVLO_BOT_FLT_FB_HW Gate Driver Voltage is Out Of Range |  |  |  | Torque Secure Supply 5V GDIC Top Signal is between Upper and Lower Threshold: K_TrqSecur.K_LV2_5V_GDIC_TOP_OvrThrsh > TrqSecur.Hw.InRaw.Sply5vGDICTopSgnl > K_TrqSecur.K_LV2_5V_GDIC_TOP_UndrThrsh AND Torque Secure Supply 24V Fly Back Gate Drive Board Signal is between Upper and Lower Threshold: K_TrqSecur.K_LV2_24V_OvrThrsh > TrqSecur.Hw.InRaw.Sply24vFlyBckGtDrvBrdSgnl > K_TrqSecur.K_LV2_24V_UndrThrsh | Fault Flag from Low-level Driver RTE bit read (BIT 11) from LV2_Proxy.Proxy_Out.ToRTE.Inv_Status_1 = 1 Moreover, Checks if power supply under voltage condition occurs in bottom switches. Inv_Status_1_UVLO_BOT_DIG_IN_LV2 = 1 This diagnostic will fail if Gate Drive Circuit (GDIC) detects a power supply under voltage Fault. UVLO fault is communicated to Main Micro through a discrete I/O pin to LLD. LLD then informs the application layer through Inv_Status_1_UVLO_BOT_DIG_IN_LV2 bit 11 UVLO Bot refers to lower leg power switches | K_TrqSecur.Diag.HwGtDrvGrp_UVLO_BOT_FLT_FB_HW.LimFailSec | K_TrqSecur.Diag.HwGtDrvGrp_UVLO_BOT_FLT_FB_HW.EnblTyp | Lv2TskTm_Sec - 4 ms |  | Fault Flag from Low-level Driver RTE bit read (BIT 11) from LV2_Proxy.Proxy_Out.ToRTE.Inv_Status_1 = 0 | K_TrqSecur.Diag.HwGtDrvGrp_UVLO_BOT_FLT_FB_HW.LimPassSec | Not active in the Software
0C1900 | P0C19-00 | Drive Motor "A" Torque Delivered Performance - no sub type information | Fault | Y | MIL |  | 40 | 773 - TrqSecurGrp.HwGtDrvGrp_UVLO_TOP_FLT_FB_HW Gate Driver Voltage is Out Of Range |  |  |  | Torque Secure Supply 5V GDIC Top Signal is between Upper and Lower Threshold: K_TrqSecur.K_LV2_5V_GDIC_TOP_OvrThrsh > TrqSecur.Hw.InRaw.Sply5vGDICTopSgnl > K_TrqSecur.K_LV2_5V_GDIC_TOP_UndrThrsh AND Torque Secure Supply 24V Fly Back Gate Drive Board Signal is between Upper and Lower Threshold: K_TrqSecur.K_LV2_24V_OvrThrsh > TrqSecur.Hw.InRaw.Sply24vFlyBckGtDrvBrdSgnl > K_TrqSecur.K_LV2_24V_UndrThrsh | Fault Flag from Low-level Driver RTE bit read (BIT 9) from LV2_Proxy.Proxy_Out.ToRTE.Inv_Status_1 = 1 Moreover, Checks if power supply under voltage condition occurs in top switches. Inv_Status_1_UVLO_TOP_DIG_IN_LV2 = 1 This diagnostic will fail if Gate Drive Circuit (GDIC) detects a power supply under voltage Fault. UVLO fault is communicated to Main Micro through a discrete I/O pin to LLD. LLD then informs the application layer through Inv_Status_1_UVLO_TOP_DIG_IN_LV2 bit 9 UVLO TOP refers to upper leg power switches | K_TrqSecur.Diag.HwGtDrvGrp_UVLO_TOP_FLT_FB_HW.LimFailSec | K_TrqSecur.Diag.HwGtDrvGrp_UVLO_TOP_FLT_FB_HW.EnblTyp | Lv2TskTm_Sec - 4 ms |  | Fault Flag from Low-level Driver RTE bit read (BIT 9) from LV2_Proxy.Proxy_Out.ToRTE.Inv_Status_1 = 0 | K_TrqSecur.Diag.HwGtDrvGrp_UVLO_TOP_FLT_FB_HW.LimPassSec | Not active in the Software
0C1900 | P0C19-00 | Drive Motor "A" Torque Delivered Performance - no sub type information | Fault | Y | MIL |  | 40 | 503 - TrqSecurGrp.IdcDir Current is aplied to the wrong direction |  |  |  | Torque Secure Supply 5V Current Sense Signal is between Upper and Lower Threshold: K_TrqSecur.K_LV2_5V_CURRENT_SENSE_OvrThrsh > TrqSecur.Hw.InRaw.Sply5vCrntSnsSgnl > K_TrqSecur.K_LV2_5V_CURRENT_SENSE_UndrThrsh AND Level 2 Power Stage Command Feedback is equal to a type: LV2_Proxy.Proxy_Out.ToRTE.PwrStageCommand_Feedback == PWR_STAGE_ACTIVE | The Fail Condition is fulfilled (TrqSecurDiag.Diag.IdcDir.FltFlgFrmLLD = 1) if one of these two OR conditions are satisfied: 1) Level 2 Command Power is greater or equal to 0: TrqSecur.LV2Data.Prvt.CmnddPwr >= 0 AND Level 2 DC Current is smaller than the the negative value of Signal Chk Amps: LV2_Proxy.Proxy_Out.ToRTE.DcCurr < - TrqSecur.LV2Data.Prvt.SgnChk_Amps OR 2) Level 2 Command Power is smaller or equal to 0: TrqSecur.LV2Data.Prvt.CmnddPwr <= 0 AND Level 2 DC Current is greater than the the positive value of Signal Chk Amps: LV2_Proxy.Proxy_Out.ToRTE.DcCurr > TrqSecur.LV2Data.Prvt.SgnChk_Amps | K_TrqSecur.Diag.IdcDir.LimFailSec | K_TrqSecur.Diag.IdcDir.EnblTyp | Lv2TskTm_Sec - 4 ms |  | The Pass Condition is fulfilled (TrqSecurDiag.Diag.IdcDir.FltFlgFrmLLD = 0) if these two AND conditions are satisfied: 1) Level 2 Command Power is smaller than 0: TrqSecur.LV2Data.Prvt.CmnddPwr < 0 OR Level 2 DC Current is equal or greater than the the negative value of Signal Chk Amps: LV2_Proxy.Proxy_Out.ToRTE.DcCurr >= - TrqSecur.LV2Data.Prvt.SgnChk_Amps AND 2) Level 2 Command Power is greater than 0: TrqSecur.LV2Data.Prvt.CmnddPwr > 0 OR Level 2 DC Current is smaller or equal than the the positive value of Signal Chk Amps: LV2_Proxy.Proxy_Out.ToRTE.DcCurr <= TrqSecur.LV2Data.Prvt.SgnChk_Amps | K_TrqSecur.Diag.IdcDir.LimPassSec | Not active in the Software
0C1900 | P0C19-00 | Drive Motor "A" Torque Delivered Performance - no sub type information | Fault | Y | MIL |  | 40 | 662 - TrqSecurGrp.IrmsvsLv1 Differnce between LV1 and LV2 IRMS is bigger than a threshold IRMS = square rout of AC current |  |  |  | Torque Secure Supply 5V Current Sense Signal is between Upper and Lower Threshold: K_TrqSecur.K_LV2_5V_CURRENT_SENSE_OvrThrsh > TrqSecur.Hw.InRaw.Sply5vCrntSnsSgnl > K_TrqSecur.K_LV2_5V_CURRENT_SENSE_UndrThrsh | Aboslute Value of DIfference between (Level 1 Irms) and (Level 2 Irms) must be greater than Fail Threshold Calibration: Absolute Value of (TrqSecur.SnsrActIn.FromRTE.LV1_Irms TrqSecur.LV2Data.Prvt.Irms) > K_TrqSecur.Diag.IrmsvsLv1.FltSetThrsh | K_TrqSecur.Diag.IrmsvsLv1.LimFailSec | K_TrqSecur.Diag.IrmsvsLv1.EnblTyp | Lv2TskTm_Sec - 4 ms |  | Aboslute Value of DIfference between (Level 1 Irms) and (Level 2 Irms) must be below or equal to the Pass Threshold: Absolute Value of (TrqSecur.SnsrActIn.FromRTE.LV1_Irms TrqSecur.LV2Data.Prvt.Irms) <= K_TrqSecur.Diag.IrmsvsLv1.FltHys | K_TrqSecur.Diag.IrmsvsLv1.LimPassSec | Not active in the Software
0C1900 | P0C19-00 | Drive Motor "A" Torque Delivered Performance - no sub type information | Fault | Y | MIL |  | 40 | 663 - TrqSecurGrp.MtrOvrSpdOrDerateGrp_OvrThrshMtrn Overspeed detected |  |  |  | Torque Secure Supply 5vA Signal is between Upper and Lower Threshold: K_TrqSecur.K_LV2_5VA_OvrThrsh > TrqSecur.Hw.InRaw.Sply5vASgnl > K_TrqSecur.K_LV2_5VA_UndrThrsh AND LV2 Motor Residual Speed must be equal to 1: Ok_Lv2_MtrResSpd = 1 | Absolute Value of Level 2 Motor Speed in RPM must be greater than Fail Threshold Calibration: Absolute Value of (SpeedLV2_Proxy.Proxy_Out.ToRTE.Spd_RPM - Intrfc.Out.MCPA_RPM_V) > K_TrqSecur.Diag.DeltaMtrSpdLv1.FltSetThrsh | K_TrqSecur.Diag.MtrOvrSpdorDerateGrp_OvrThrshMtrn.LimFailSec | K_TrqSecur.Diag.MtrOvrSpdorDerateGrp_OvrThrshMtrn.EnblTyp | Lv2TskTm_Sec - 4 ms |  | Absolute Value of Level 2 Motor Speed in RPM must be below or equal to the Pass Threshold: Absolute Value of (SpeedLV2_Proxy.Proxy_Out.ToRTE.Spd_RPM - Intrfc.Out.MCPA_RPM_V) <= K_TrqSecur.Diag.DeltaMtrSpdLv1.FltHyst | K_TrqSecur.Diag.MtrOvrSpdorDerateGrp_OvrThrshMtrn.LimPassSec | Open WEDs, Motor Shutdown
0C1900 | P0C19-00 | Drive Motor "A" Torque Delivered Performance - no sub type information | Fault | Y | MIL |  | 40 | 755 - TrqSecurGrp.MtrOvrTempGrp_ThermalRunaway Motor temperature above a threshold |  |  |  | Torque Secure Supply 5v Signal is between Upper and Lower Threshold: K_TrqSecur.K_LV2_5V_OvrThrsh > TrqSecur.Hw.InRaw.Sply5vSgnl > K_TrqSecur.K_LV2_5V_UndrThrsh | Motor Temperature Engine Signal must be greater than Fail Threshold Calibration: TrqSecur.Hw.InRaw.MtrTempEngSgnl_DegC > K_TrqSecur.Diag.MtrOvrTempGrp_ThermalRunaway.FltSetThrsh | K_TrqSecur.Diag.MtrOvrTempGrp_ThermalRunaway.LimFailSec | K_TrqSecur.Diag.MtrOvrTempGrp_ThermalRunaway.EnblTyp | Lv2TskTm_Sec - 4 ms |  | Motor Temperature Engine Signal must be below or equal to the Pass Threshold: TrqSecur.Hw.InRaw.MtrTempEngSgnl_DegC <= K_TrqSecur.Diag.MtrOvrTempGrp_ThermalRunaway.FltHyst | K_TrqSecur.Diag.MtrOvrTempGrp_ThermalRunaway.LimPassSec | Loss of Propulsion (Open contactors requested)
0C1900 | P0C19-00 | Drive Motor "A" Torque Delivered Performance - no sub type information | Fault | Y | MIL |  | 40 | 709 - TrqSecurGrp.MtrTempSnsrRngHiGrp_MtrTempRngHi Motor temperature sensor range high |  |  |  | Torque Secure Supply 5vA Signal is between Upper and Lower Threshold: K_TrqSecur.K_LV2_5VA_OvrThrsh > TrqSecur.Hw.InRaw.Sply5vASgnl > K_TrqSecur.K_LV2_5VA_UndrThrsh | Motor Temperature Engine Signal must be greater than Fail Threshold Calibration: TrqSecur.Hw.InRaw.MtrTempEngSgnl_DegC > K_TrqSecur.Diag.MtrTempSnsrRngHiGrp_MtrTempRngHi.FltSetThrsh | K_TrqSecur.Diag.MtrTempSnsrRngHiGrp_MtrTempRngHi.LimFailSec | K_TrqSecur.Diag.MtrTempSnsrRngHiGrp_MtrTempRngHi.EnblTyp | Lv2TskTm_Sec - 4 ms |  | Motor Temperature Engine Signal must be below or equal to the Pass Threshold: TrqSecur.Hw.InRaw.MtrTempEngSgnl_DegC <= K_TrqSecur.Diag.MtrTempSnsrRngHiGrp_MtrTempRngHi.FltHyst | K_TrqSecur.Diag.MtrTempSnsrRngLoGrp_MtrTempRngHi.LimPassSec | Not active in the Software
0C1900 | P0C19-00 | Drive Motor "A" Torque Delivered Performance - no sub type information | Fault | Y | MIL |  | 40 | 710 - TrqSecurGrp.MtrTempSnsrRngLoGrp_MtrTempRngLo Motor temperature sensor range LOW |  |  |  | Torque Secure Supply 5vA Signal is between Upper and Lower Threshold: K_TrqSecur.K_LV2_5VA_OvrThrsh > TrqSecur.Hw.InRaw.Sply5vASgnl > K_TrqSecur.K_LV2_5VA_UndrThrsh | Motor Temperature Engine Signal must be smaller than Fail Threshold Calibration: TrqSecur.Hw.InRaw.MtrTempEngSgnl_DegC < K_TrqSecur.Diag.MtrTempSnsrRngHiGrp_MtrTempRngLo.FltSetThrsh | K_TrqSecur.Diag.MtrTempSnsrRngHiGrp_MtrTempRngLo.LimFailSec | K_TrqSecur.Diag.MtrTempSnsrRngHiGrp_MtrTempRngLo.EnblTyp | Lv2TskTm_Sec - 4 ms |  | Motor Temperature Engine Signal must be greater or equal to the Pass Threshold: TrqSecur.Hw.InRaw.MtrTempEngSgnl_DegC >= K_TrqSecur.Diag.MtrTempSnsrRngHiGrp_MtrTempRngLo.FltHyst | K_TrqSecur.Diag.MtrTempSnsrRngLoGrp_MtrTempRngLo.LimPassSec | Not active in the Software
0C1900 | P0C19-00 | Drive Motor "A" Torque Delivered Performance - no sub type information | Fault | Y | MIL |  | 40 | 708 - TrqSecurGrp.OvrThrshMtrTempFlt Motor temperature above thrshold |  |  |  | Torque Secure Supply 5vA Signal is between Upper and Lower Threshold: K_TrqSecur.K_LV2_5VA_OvrThrsh > TrqSecur.Hw.InRaw.Sply5vASgnl > K_TrqSecur.K_LV2_5VA_UndrThrsh | Motor Temperature Engine Signal must be greater than Fail Threshold Calibration: TrqSecur.Hw.InRaw.MtrTempEngSgnl_DegC > K_TrqSecur.Diag.OvrThrshMtrTempFlt.FltSetThrsh | K_TrqSecur.Diag.OvrThrshMtrTempFlt.LimFailSec | K_TrqSecur.Diag.OvrThrshMtrTempFlt.EnblTyp | Lv2TskTm_Sec - 4 ms |  | Motor Temperature Engine Signal must be below or equal to the Pass Threshold: TrqSecur.Hw.InRaw.MtrTempEngSgnl_DegC <= K_TrqSecur.Diag.OvrThrshMtrTempFlt.FltHyst | K_TrqSecur.Diag.OvrThrshMtrTempFlt.LimPassSec | Not active in the Software
0C1900 | P0C19-00 | Drive Motor "A" Torque Delivered Performance - no sub type information | Fault | Y | MIL |  | 40 | 675 - TrqSecurGrp.PhsACurrSnsrRngHiGrp_OvrThrshMtrn Phase curent sensor out of range |  |  |  | Torque Secure Supply 5V Current Sense Signal is between Upper and Lower Threshold: K_TrqSecur.K_LV2_5V_CURRENT_SENSE_OvrThrsh > TrqSecur.Hw.InRaw.Sply5vCrntSnsSgnl > K_TrqSecur.K_LV2_5V_CURRENT_SENSE_UndrThrsh | Level 2 Phase U Current must be greater than Fail Threshold Calibration: LV2_Proxy.Proxy_Out.ToRTE.PhsUCurrLv2 > K_TrqSecur.Diag.PhsACurrSnsrRngHiGrp_OvrThrshMtrn.FltSetThrsh | K_TrqSecur.Diag.PhsACurrSnsrRngHiGrp_OvrThrshMtrn.LimFailSec | K_TrqSecur.Diag.PhsACurrSnsrRngHiGrp_OvrThrshMtrn.EnblTyp | Lv2TskTm_Sec - 4 ms |  | Level 2 Phase U Current must be below or equal to the Pass Threshold: LV2_Proxy.Proxy_Out.ToRTE.PhsUCurrLv2 <= K_TrqSecur.Diag.PhsACurrSnsrRngHiGrp_OvrThrshMtrn.FltHyst | K_TrqSecur.Diag.PhsACurrSnsrRngHiGrp_OvrThrshMtrn.LimPassSec | Open WEDs, Motor Shutdown
0C1900 | P0C19-00 | Drive Motor "A" Torque Delivered Performance - no sub type information | Fault | Y | MIL |  | 40 | 678 - TrqSecurGrp.PhsACurrSnsrRngLoGrp_UndrThrshMtrn Phase curent sensor out of range |  |  |  | Torque Secure Supply 5V Current Sense Signal is between Upper and Lower Threshold: K_TrqSecur.K_LV2_5V_CURRENT_SENSE_OvrThrsh > TrqSecur.Hw.InRaw.Sply5vCrntSnsSgnl > K_TrqSecur.K_LV2_5V_CURRENT_SENSE_UndrThrsh | Level 2 Phase U Current must be smaller than Fail Threshold Calibration: LV2_Proxy.Proxy_Out.ToRTE.PhsUCurrLv2 < K_TrqSecur.Diag.PhsACurrSnsrRngLoGrp_UndrThrshMtrn.FltSetThrsh | K_TrqSecur.Diag.PhsACurrSnsrRngLoGrp_UndrThrshMtrn.LimFailSec | K_TrqSecur.Diag.PhsACurrSnsrRngLoGrp_UndrThrshMtrn.EnblTyp | Lv2TskTm_Sec - 4 ms |  | Level 2 Phase U Current must be greater or equal to the Pass Threshold: LV2_Proxy.Proxy_Out.ToRTE.PhsUCurrLv2 >= K_TrqSecur.Diag.PhsACurrSnsrRngLoGrp_UndrThrshMtrn.FltHyst | K_TrqSecur.Diag.PhsACurrSnsrRngLoGrp_UndrThrshMtrn.LimPassSec | Open WEDs, Motor Shutdown
0C1900 | P0C19-00 | Drive Motor "A" Torque Delivered Performance - no sub type information | Fault | Y | MIL |  | 40 | 676 - TrqSecurGrp.PhsBCurrSnsrRngHiGrp_OvrThrshMtrn Phase curent sensor out of range |  |  |  | Torque Secure Supply 5V Current Sense Signal is between Upper and Lower Threshold: K_TrqSecur.K_LV2_5V_CURRENT_SENSE_OvrThrsh > TrqSecur.Hw.InRaw.Sply5vCrntSnsSgnl > K_TrqSecur.K_LV2_5V_CURRENT_SENSE_UndrThrsh | Level 2 Phase V Current must be greater than Fail Threshold Calibration: LV2_Proxy.Proxy_Out.ToRTE.PhsVCurrLv2 > K_TrqSecur.Diag.PhsBCurrSnsrRngHiGrp_OvrThrshMtrn.FltSetThrsh | K_TrqSecur.Diag.PhsBCurrSnsrRngHiGrp_OvrThrshMtrn.LimFailSec | K_TrqSecur.Diag.PhsBCurrSnsrRngHiGrp_OvrThrshMtrn.EnblTyp | Lv2TskTm_Sec - 4 ms |  | Level 2 Phase V Current must be below or equal to the Pass Threshold: LV2_Proxy.Proxy_Out.ToRTE.PhsVCurrLv2 <= K_TrqSecur.Diag.PhsBCurrSnsrRngHiGrp_OvrThrshMtrn.FltHyst | K_TrqSecur.Diag.PhsBCurrSnsrRngHiGrp_OvrThrshMtrn.LimPassSec | Open WEDs, Motor Shutdown
0C1900 | P0C19-00 | Drive Motor "A" Torque Delivered Performance - no sub type information | Fault | Y | MIL |  | 40 | 679 - TrqSecurGrp.PhsBCurrSnsrRngLoGrp_UndrThrshMtrn Phase curent sensor out of range |  |  |  | Torque Secure Supply 5V Current Sense Signal is between Upper and Lower Threshold: K_TrqSecur.K_LV2_5V_CURRENT_SENSE_OvrThrsh > TrqSecur.Hw.InRaw.Sply5vCrntSnsSgnl > K_TrqSecur.K_LV2_5V_CURRENT_SENSE_UndrThrsh | Level 2 Phase V Current must be smaller than Fail Threshold Calibration: LV2_Proxy.Proxy_Out.ToRTE.PhsVCurrLv2 < K_TrqSecur.Diag.PhsBCurrSnsrRngLoGrp_UndrThrshMtrn.FltSetThrsh | K_TrqSecur.Diag.PhsBCurrSnsrRngLoGrp_UndrThrshMtrn.LimFailSec | K_TrqSecur.Diag.PhsBCurrSnsrRngLoGrp_UndrThrshMtrn.EnblTyp | Lv2TskTm_Sec - 4 ms |  | Level 2 Phase V Current must be greater or equal to the Pass Threshold: LV2_Proxy.Proxy_Out.ToRTE.PhsVCurrLv2 >= K_TrqSecur.Diag.PhsBCurrSnsrRngLoGrp_UndrThrshMtrn.FltHyst | K_TrqSecur.Diag.PhsBCurrSnsrRngLoGrp_UndrThrshMtrn.LimPassSec | Open WEDs, Motor Shutdown
0C1900 | P0C19-00 | Drive Motor "A" Torque Delivered Performance - no sub type information | Fault | Y | MIL |  | 40 | 677 - TrqSecurGrp.PhsCCurrSnsrRngHiGrp_OvrThrshMtrn Phase curent sensor out of range |  |  |  | Torque Secure Supply 5V Current Sense Signal is between Upper and Lower Threshold: K_TrqSecur.K_LV2_5V_CURRENT_SENSE_OvrThrsh > TrqSecur.Hw.InRaw.Sply5vCrntSnsSgnl > K_TrqSecur.K_LV2_5V_CURRENT_SENSE_UndrThrsh | Level 2 Phase W Current must be greater than Fail Threshold Calibration: LV2_Proxy.Proxy_Out.ToRTE.PhsWCurrLv2 > K_TrqSecur.Diag.PhsCCurrSnsrRngHiGrp_OvrThrshMtrn.FltSetThrsh | K_TrqSecur.Diag.PhsCCurrSnsrRngHiGrp_OvrThrshMtrn.LimFailSec | K_TrqSecur.Diag.PhsCCurrSnsrRngHiGrp_OvrThrshMtrn.EnblTyp | Lv2TskTm_Sec - 4 ms |  | Level 2 Phase W Current must be below or equal to the Pass Threshold: LV2_Proxy.Proxy_Out.ToRTE.PhsWCurrLv2 <= K_TrqSecur.Diag.PhsCCurrSnsrRngHiGrp_OvrThrshMtrn.FltHyst | K_TrqSecur.Diag.PhsCCurrSnsrRngHiGrp_OvrThrshMtrn.LimPassSec | Open WEDs, Motor Shutdown
0C1900 | P0C19-00 | Drive Motor "A" Torque Delivered Performance - no sub type information | Fault | Y | MIL |  | 40 | 680 - TrqSecurGrp.PhsCCurrSnsrRngLoGrp_UndrThrshMtrn Phase curent sensor out of range |  |  |  | Torque Secure Supply 5V Current Sense Signal is between Upper and Lower Threshold: K_TrqSecur.K_LV2_5V_CURRENT_SENSE_OvrThrsh > TrqSecur.Hw.InRaw.Sply5vCrntSnsSgnl > K_TrqSecur.K_LV2_5V_CURRENT_SENSE_UndrThrsh | Level 2 Phase W Current must be smaller than Fail Threshold Calibration: LV2_Proxy.Proxy_Out.ToRTE.PhsWCurrLv2 < K_TrqSecur.Diag.PhsCCurrSnsrRngLoGrp_UndrThrshMtrn.FltSetThrsh | K_TrqSecur.Diag.PhsCCurrSnsrRngLoGrp_UndrThrshMtrn.LimFailSec | K_TrqSecur.Diag.PhsCCurrSnsrRngLoGrp_UndrThrshMtrn.EnblTyp | Lv2TskTm_Sec - 4 ms |  | Level 2 Phase W Current must be be greater or equal to the Pass Threshold: LV2_Proxy.Proxy_Out.ToRTE.PhsWCurrLv2 >= K_TrqSecur.Diag.PhsCCurrSnsrRngLoGrp_UndrThrshMtrn.FltHyst | K_TrqSecur.Diag.PhsCCurrSnsrRngLoGrp_UndrThrshMtrn.LimPassSec | Open WEDs, Motor Shutdown
0C1900 | P0C19-00 | Drive Motor "A" Torque Delivered Performance - no sub type information | Fault | Y | MIL |  | 40 | 665 - TrqSecurGrp.PhsOvrCurrGrp_Hw Phase over current detected by Hard Ware |  |  |  | Torque Secure Supply 5V Current Sense Signal is between Upper and Lower Threshold: K_TrqSecur.K_LV2_5V_CURRENT_SENSE_OvrThrsh > TrqSecur.Hw.InRaw.Sply5vCrntSnsSgnl > K_TrqSecur.K_LV2_5V_CURRENT_SENSE_UndrThrsh AND Sply Init Delay must be equal to 1: In.Proc.Diag_EntryCrit_Ok_SplyInitDly = 1 | Fault Flag from Low-level Driver RTE bit read (BIT 2) from LV2_Proxy.Proxy_Out.ToRTE.Inv_Status_1 = 1 this flag gets set if: Phase overcurrent is detected by HW LLD driver interface: Inv_Status_1_OC_DIG_IN = 1 | K_TrqSecur.Diag.PhsOvrCurrGrp_Hw.LimFailSec | K_TrqSecur.Diag.PhsOvrCurrGrp_Hw.EnblTyp | Lv2TskTm_Sec - 4 ms |  | Fault Flag from Low-level Driver RTE bit read (BIT 2) from LV2_Proxy.Proxy_Out.ToRTE.Inv_Status_1 = 0 | K_TrqSecur.Diag.PhsOvrCurrGrp_Hw.LimPassSec | Open WEDs, Motor Shutdown
0C1900 | P0C19-00 | Drive Motor "A" Torque Delivered Performance - no sub type information | Fault | Y | MIL |  | 40 | 767 - TrqSecurGrp.PhsOvrCurrGrp_PhsANoThrshMtrnHW Phase over current detected by Hard Ware |  |  |  | Torque Secure Supply 5v Signal is between Upper and Lower Threshold: K_TrqSecur.K_LV2_5V_OvrThrsh > TrqSecur.Hw.InRaw.Sply5vSgnl > K_TrqSecur.K_LV2_5V_UndrThrsh | Fault Flag from Low-level Driver RTE bit read (BIT 3) from LV2_Proxy.Proxy_Out.ToRTE.Inv_Status_1 = 1 Phase overcurrent is detected by HW (Phase A) TrqSecur_CrcData_Diag_PhsOvrCurrGrp_PhsANoThrshMtrnHW_FltStatus = 1 | K_TrqSecur.Diag.PhsOvrCurrGrp_PhsANoThrshMtrnHW.LimFailSec | K_TrqSecur.Diag.PhsOvrCurrGrp_PhsANoThrshMtrnHW.EnblTyp | Lv2TskTm_Sec - 4 ms |  | Fault Flag from Low-level Driver RTE bit read (BIT 3) from LV2_Proxy.Proxy_Out.ToRTE.Inv_Status_1 = 0 | K_TrqSecur.Diag.PhsOvrCurrGrp_PhsANoThrshMtrnHW.LimPassSec | PIM Shutdown
0C1900 | P0C19-00 | Drive Motor "A" Torque Delivered Performance - no sub type information | Fault | Y | MIL |  | 40 | 768 - TrqSecurGrp.PhsOvrCurrGrp_PhsBNoThrshMtrnHW Phase over current detected by Hard Ware |  |  |  | Torque Secure Supply 5v Signal is between Upper and Lower Threshold: K_TrqSecur.K_LV2_5V_OvrThrsh > TrqSecur.Hw.InRaw.Sply5vSgnl > K_TrqSecur.K_LV2_5V_UndrThrsh | Fault Flag from Low-level Driver RTE bit read (BIT 4) from LV2_Proxy.Proxy_Out.ToRTE.Inv_Status_1 = 1 Phase overcurrent is detected by HW (Phase B) TrqSecur_CrcData_Diag_PhsOvrCurrGrp_PhsBNoThrshMtrnHW_FltStatus = 1 | K_TrqSecur.Diag.PhsOvrCurrGrp_PhsBNoThrshMtrnHW.LimFailSec | K_TrqSecur.Diag.PhsOvrCurrGrp_PhsBNoThrshMtrnHW.EnblTyp | Lv2TskTm_Sec - 4 ms |  | Fault Flag from Low-level Driver RTE bit read (BIT 4) from LV2_Proxy.Proxy_Out.ToRTE.Inv_Status_1 = 0 | K_TrqSecur.Diag.PhsOvrCurrGrp_PhsBNoThrshMtrnHW.LimPassSec | PIM Shutdown
0C1900 | P0C19-00 | Drive Motor "A" Torque Delivered Performance - no sub type information | Fault | Y | MIL |  | 40 | 769 - TrqSecurGrp.PhsOvrCurrGrp_PhsCNoThrshMtrnHW Phase over current detected by Hard Ware |  |  |  | Torque Secure Supply 5v Signal is between Upper and Lower Threshold: K_TrqSecur.K_LV2_5V_OvrThrsh > TrqSecur.Hw.InRaw.Sply5vSgnl > K_TrqSecur.K_LV2_5V_UndrThrsh | Fault Flag from Low-level Driver RTE bit read (BIT 5) from LV2_Proxy.Proxy_Out.ToRTE.Inv_Status_1 = 1 Phase overcurrent is detected by HW (Phase C) TrqSecur_CrcData_Diag_PhsOvrCurrGrp_PhsCNoThrshMtrnHW_FltStatus = 1 | K_TrqSecur.Diag.PhsOvrCurrGrp_PhsCNoThrshMtrnHW.LimFailSec | K_TrqSecur.Diag.PhsOvrCurrGrp_PhsCNoThrshMtrnHW.EnblTyp | Lv2TskTm_Sec - 4 ms |  | Fault Flag from Low-level Driver RTE bit read (BIT 5) from LV2_Proxy.Proxy_Out.ToRTE.Inv_Status_1 = 0 | K_TrqSecur.Diag.PhsOvrCurrGrp_PhsCNoThrshMtrnHW.LimPassSec | PIM Shutdown
0C1900 | P0C19-00 | Drive Motor "A" Torque Delivered Performance - no sub type information | Fault | Y | MIL |  | 40 | 674 - TrqSecurGrp.PhsOvrCurrGrp_Sw Phase over current detected by SW, phase current above a limit |  |  |  | Gate driver parameter download complete of Level 2 must be active : SlowCDD.Prvt.DownloadParmCompleted = 1 AND Torque Secure Supply 5V Current Sense Signal is between Upper and Lower Threshold: K_TrqSecur.K_LV2_5V_CURRENT_SENSE_OvrThrsh > TrqSecur.Hw.InRaw.Sply5vCrntSnsSgnl > K_TrqSecur.K_LV2_5V_CURRENT_SENSE_UndrThrsh | The Max value among these three Level 2 Current signals: - LV2_Proxy.Proxy_Out.ToRTE.PhsUCurrLv2 - LV2_Proxy.Proxy_Out.ToRTE.PhsVCurrLv2 - LV2_Proxy.Proxy_Out.ToRTE.PhsWCurrLv2 must be must be greater than Fail Threshold Calibration: Max > K_TrqSecur.Diag.PhsOvrCurrGrp_Sw.FltSetThrsh | K_TrqSecur.Diag.PhsOvrCurrGrp_Sw.LimFailSec | K_TrqSecur.Diag.PhsOvrCurrGrp_Sw.EnblTyp | Lv2TskTm_Sec - 4 ms |  | NA - Latched | NA - Latched | Open WEDs, Motor Shutdown
0C1900 | P0C19-00 | Drive Motor "A" Torque Delivered Performance - no sub type information | Fault | Y | MIL |  | 40 | 711 - TrqSecurGrp.PimOvrTemp PIM temperature above Over temp threshold (GDIC's) |  |  |  | Gate driver parameter download complete of Level 2 must be active : SlowCDD.Prvt.DownloadParmCompleted = 1 | The Pim Max temperature sensor value greater than Fail Threshold calibration: Proc_Temp.PimMax_DegC > K_TrqSecur.Diag.PimOvrTemp.FltSetThrsh | K_TrqSecur.Diag.PimOvrTemp.LimFailSec | K_TrqSecur.Diag.PimOvrTemp.EnblTyp | Lv2TskTm_Sec - 4 ms |  | The Pim Max temperature sensor value smaller or equal than Pass Threshold calibration: Proc_Temp.PimMax_DegC <= K_TrqSecur.Diag.PimOvrTemp.FltHyst | K_TrqSecur.Diag.PimOvrTemp.LimPassSec | Not active in the Software
0C1900 | P0C19-00 | Drive Motor "A" Torque Delivered Performance - no sub type information | Fault | Y | MIL |  | 40 | 756 - TrqSecurGrp.PimOvrTempGrp_GDIC_ThermalRunaway PIM temperature above runaway temp threshold (GDIC's) |  |  |  | Torque Secure Supply 5V GDIC Top Signal is between Upper and Lower Threshold: K_TrqSecur.K_LV2_5V_GDIC_TOP_OvrThrsh > TrqSecur.Hw.InRaw.Sply5vGDICTopSgnl > K_TrqSecur.K_LV2_5V_GDIC_TOP_UndrThrsh AND Torque Secure Supply 5V GDIC Bottom Signal is between Upper and Lower Threshold: K_TrqSecur.K_LV2_5V_GDIC_BOT_OvrThrsh > TrqSecur.Hw.InRaw.Sply5vGDICBotSgnl > K_TrqSecur.K_LV2_5V_GDIC_BOT_UndrThrsh AND Download Parm Completed must be true: SlowCDD.Prvt.DownloadParmCompleted = 1 | The Pim Max temperature sensor value greater than Fail Threshold calibration: Proc_Temp.PimMax_DegC > K_TrqSecur.Diag.PimOvrTempGrp_GDIC_ThermalRunaway.FltSetThrsh | K_TrqSecur.Diag.PimOvrTempGrp_GDIC_ThermalRunaway.LimFailSec | K_TrqSecur.Diag.PimOvrTempGrp_GDIC_ThermalRunaway.EnblTyp | Lv2TskTm_Sec - 4 ms |  | The Pim Max temperature sensor value smaller or equal than Pass Threshold calibration: Proc_Temp.PimMax_DegC <= K_TrqSecur.Diag.PimOvrTempGrp_GDIC_ThermalRunaway.FltHyst | K_TrqSecur.Diag.PimOvrTempGrp_GDIC_ThermalRunaway.LimPassSec | Loss of Propulsion (Open contactors requested)
0C1900 | P0C19-00 | Drive Motor "A" Torque Delivered Performance - no sub type information | Fault | Y | MIL |  | 40 | 712 - TrqSecurGrp.PimTempSnsrRngHi PIM temperature sensors (GDIC) range check failed |  |  |  | Gate driver parameter download complete of Level 2 must be active : SlowCDD.Prvt.DownloadParmCompleted = 1 | Pim Max value greater than Fail Threshold calibration: TrqSecur.In.Proc.PimMax > K_TrqSecur.Diag.PimTenpSnsrRngHi.FltSetThrsh | K_TrqSecur.Diag.PimTenpSnsrRngHi.LimFailSec | K_TrqSecur.Diag.PimTenpSnsrRngHi.EnblTyp | Lv2TskTm_Sec - 4 ms |  | Pim Max value smaller or equal than Pass Threshold calibration: TrqSecur.In.Proc.PimMax <= K_TrqSecur.Diag.PimTenpSnsrRngHi.FltHyst | K_TrqSecur.Diag.PimTenpSnsrRngHi.LimPassSec | Not active in the Software
0C1900 | P0C19-00 | Drive Motor "A" Torque Delivered Performance - no sub type information | Fault | Y | MIL |  | 40 | 713 - TrqSecurGrp.PimTempSnsrRngLo PIM temperature sensors (GDIC) range check failed |  |  |  | Gate driver parameter download complete of Level 2 must be active : SlowCDD.Prvt.DownloadParmCompleted = 1 | Pim Max value smaller than Fail Threshold calibration: TrqSecur.In.Proc.PimMax < K_TrqSecur.Diag.PimTenpSnsrRngLo.FltSetThrsh | K_TrqSecur.Diag.PimTenpSnsrRngLo.LimFailSec | K_TrqSecur.Diag.PimTenpSnsrRngLo.EnblTyp | Lv2TskTm_Sec - 4 ms |  | Pim Max value greater or equal than Pass Threshold calibration: TrqSecur.In.Proc.PimMax >= K_TrqSecur.Diag.PimTenpSnsrRngLo.FltHyst | K_TrqSecur.Diag.PimTenpSnsrRngLo.LimPassSec | Not active in the Software
0C1900 | P0C19-00 | Drive Motor "A" Torque Delivered Performance - no sub type information | Fault | Y | MIL |  | 40 | 691 - TrqSecurGrp.PosnSgnlDgrdtnGrp_CosAmplHi Resolver absolute cosine demodulated signal amplitude to high |  |  |  | Torque Secure Supply 5vA Signal is between Upper and Lower Threshold: K_TrqSecur.K_LV2_5VA_OvrThrsh > TrqSecur.Hw.InRaw.Sply5vASgnl > K_TrqSecur.K_LV2_5VA_UndrThrsh AND Level 2 Initial Speed Sense Configuration must be true: LV2_Proxy.Proxy_Out.ToRTE.InitSpdSenseConfig = 1 AND Lv2 Initial Delay Time value greater than calibration value: PosnSgnlInitDlyTmr_Sec >= K_TrqSecur.CalAddnl.SplyInitDlyMax_Sec | The condition (LV2_COS_AMPL_HI) that increments the Fail counter is: Bit read (BIT 7) from: Lv2_Res_Data.ResFaultStatus is one and Bit read (BIT 10,9) from: Lv2_Res_Data.ResFaultStatus are either 01 or 10 This diagnostics will be triggered if Resolver Cos signla amplitude is higher than a threshold. The threshold is an internal BW calibration KFS_SpeedSense_COS_Hi_Thr [V] | Level 2 Counter is above Calibration Fail Value: LV2_Proxy.Proxy_Out.ToRTE.CosAmplHiFailCnt > K_TrqSecur.Diag.PosnSgnlDgrdtnGrp_CosAmplHi.LimFailSec | K_TrqSecur.Diag.PosnSgnlDgrdtnGrp_CosAmplHi.EnblTyp | Lv2TskTm_Sec - 4 ms |  | The condition (LV2_COS_AMPL_HI) that increments the Pass counter is: Bit read (BIT 7) from: Lv2_Res_Data.ResFaultStatus = 0 | Level 2 Counter is above Calibration Pass Value: LV2_Proxy.Proxy_Out.ToRTE.CosAmplHiPassCnt > K_TrqSecur.Diag.PosnSgnlDgrdtnGrp_CosAmplHi.LimPassSec | Open WEDs, Motor Shutdown
0C1900 | P0C19-00 | Drive Motor "A" Torque Delivered Performance - no sub type information | Fault | Y | MIL |  | 40 | 694 - TrqSecurGrp.PosnSgnlDgrdtnGrp_CosMean Resolver absolute cosine mean demodulated signal amplitude to low |  |  |  | Torque Secure Supply 5vA Signal is between Upper and Lower Threshold: K_TrqSecur.K_LV2_5VA_OvrThrsh > TrqSecur.Hw.InRaw.Sply5vASgnl > K_TrqSecur.K_LV2_5VA_UndrThrsh AND Level 2 Initial Speed Sense Configuration must be true: LV2_Proxy.Proxy_Out.ToRTE.InitSpdSenseConfig = 1 AND Lv2 Initial Delay Time value greater than calibration value: PosnSgnlInitDlyTmr_Sec >= K_TrqSecur.CalAddnl.SplyInitDlyMax_Sec | The condition (LV2_COS_MEAN) that increments the Fail counter is: Bit read (BIT 12) from: Lv2_Res_Data.ResFaultStatus is one and Bit read (BIT 10,9) from: Lv2_Res_Data.ResFaultStatus are either 01 or 10 This diagnostics will be triggered if Resolver Cos signla mean value is higher than a threshold. The threshold is an internal BW calibration KFS_SpeedSense_Cos_Mean_Thr [V] | Level 2 Counter is above Calibration Fail Value: LV2_Proxy.Proxy_Out.ToRTE.CosMeanFailCnt > K_TrqSecur.Diag.PosnSgnlDgrdtnGrp_CosMean.LimFailSec | K_TrqSecur.Diag.PosnSgnlDgrdtnGrp_CosMean.EnblTyp | Lv2TskTm_Sec - 4 ms |  | The condition (LV2_COS_MEAN) that increments the Pass counter is: Bit read (BIT 12) from: Lv2_Res_Data.ResFaultStatus = 0 | Level 2 Counter is above Calibration Pass Value: LV2_Proxy.Proxy_Out.ToRTE.CosMeanPassCnt > K_TrqSecur.Diag.PosnSgnlDgrdtnGrp_CosMean.LimPassSec | Open WEDs, Motor Shutdown
0C1900 | P0C19-00 | Drive Motor "A" Torque Delivered Performance - no sub type information | Fault | Y | MIL |  | 40 | 698 - TrqSecurGrp.PosnSgnlDgrdtnGrp_ResCosRnghi Resolver absolute cosine modulated signal amplitude to high |  |  |  | Torque Secure Supply 5vA Signal is between Upper and Lower Threshold: K_TrqSecur.K_LV2_5VA_OvrThrsh > TrqSecur.Hw.InRaw.Sply5vASgnl > K_TrqSecur.K_LV2_5VA_UndrThrsh AND Level 2 Initial Speed Sense Configuration must be true: LV2_Proxy.Proxy_Out.ToRTE.InitSpdSenseConfig = 1 | Level 2 Resolver Slow Fault (RES_COS_RNG_HI) must be true: LV2_Proxy.Proxy_Out.ToRTE.ResCosRngHi is one This diagnostics will be triggered if Resolver Cos signal amplitude is higher than a threshold. The threshold is an internal BW calibration KFS_SpeedSense_COS_STB_Thr [V] | K_TrqSecur.Diag.PosnSgnlDgrdtnGrp_ResCosRnghi.LimFailSec | K_TrqSecur.Diag.PosnSgnlDgrdtnGrp_ResCosRnghi.EnblTyp | Lv2TskTm_Sec - 4 ms |  | Level 2 Resolver Slow Fault (RES_COS_RNG_HI) must be false: LV2_Proxy.Proxy_Out.ToRTE.ResCosRngHi = 0 | K_TrqSecur.Diag.PosnSgnlDgrdtnGrp_ResCosRnghi.LimPassSec | Open WEDs, Motor Shutdown
0C1900 | P0C19-00 | Drive Motor "A" Torque Delivered Performance - no sub type information | Fault | Y | MIL |  | 40 | 695 - TrqSecurGrp.PosnSgnlDgrdtnGrp_ResSinRnghi Resolver absolute sine modulated signal amplitude to high |  |  |  | Torque Secure Supply 5vA Signal is between Upper and Lower Threshold: K_TrqSecur.K_LV2_5VA_OvrThrsh > TrqSecur.Hw.InRaw.Sply5vASgnl > K_TrqSecur.K_LV2_5VA_UndrThrsh AND Level 2 Initial Speed Sense Configuration must be true: LV2_Proxy.Proxy_Out.ToRTE.InitSpdSenseConfig = 1 | Level 2 Resolver Slow Fault (RES_SIN_RNG_HI) must be true: LV2_Proxy.Proxy_Out.ToRTE.ResSinRngHi is one his diagnostics will be triggered if Resolver Sin signal amplitude is out of range high. The threshold is an internal BW calibration KFS_SpeedSense_SIN_STB_Thr [V] | K_TrqSecur.Diag.PosnSgnlDgrdtnGrp_ResSinRnghi.LimFailSec | K_TrqSecur.Diag.PosnSgnlDgrdtnGrp_ResSinRnghi.EnblTyp | Lv2TskTm_Sec - 4 ms |  | Level 2 Resolver Slow Fault (RES_SIN_RNG_HI) must be false: LV2_Proxy.Proxy_Out.ToRTE.ResSinRngHi = 0 | K_TrqSecur.Diag.PosnSgnlDgrdtnGrp_ResSinRnghi.LimPassSec | Open WEDs, Motor Shutdown
0C1900 | P0C19-00 | Drive Motor "A" Torque Delivered Performance - no sub type information | Fault | Y | MIL |  | 40 | 689 - TrqSecurGrp.PosnSgnlDgrdtnGrp_SinAmplHi Resolver absolute sine demodulated signal amplitude to high |  |  |  | Torque Secure Supply 5vA Signal is between Upper and Lower Threshold: K_TrqSecur.K_LV2_5VA_OvrThrsh > TrqSecur.Hw.InRaw.Sply5vASgnl > K_TrqSecur.K_LV2_5VA_UndrThrsh AND Level 2 Initial Speed Sense Configuration must be true: LV2_Proxy.Proxy_Out.ToRTE.InitSpdSenseConfig = 1 AND Lv2 Initial Delay Time value greater than calibration value: PosnSgnlInitDlyTmr_Sec >= K_TrqSecur.CalAddnl.SplyInitDlyMax_Sec | The condition (LV2_SIN_AMPL_HI) that increments the Fail counter is: Bit read (BIT 3) from: Lv2_Res_Data.ResFaultStatus is one and Bit read (BIT 6,5) from: Lv2_Res_Data.ResFaultStatus are either 01 or 10 This diagnostics will be triggered if Resolver Sin signal amplitude is higher than a threshold. The threshold is an internal BW calibration KFS_SpeedSense_SIN_Hi_Thr [V] | Level 2 Counter is above Calibration Fail Value: LV2_Proxy.Proxy_Out.ToRTE.SinAmplHiFailCnt > K_TrqSecur.Diag.PosnSgnlDgrdtnGrp_SinAmplHi.LimFailSec | K_TrqSecur.Diag.PosnSgnlDgrdtnGrp_SinAmplHi.EnblTyp | Lv2TskTm_Sec - 4 ms |  | The condition (LV2_SIN_AMPL_HI) that increments the Pass counter is: Bit read (BIT 3) from: Lv2_Res_Data.ResFaultStatus = 0 | Level 2 Counter is above Calibration Pass Value: LV2_Proxy.Proxy_Out.ToRTE.SinAmplHiPassCnt > K_TrqSecur.Diag.PosnSgnlDgrdtnGrp_SinAmplHi.LimPassSec | Open WEDs, Motor Shutdown
0C1900 | P0C19-00 | Drive Motor "A" Torque Delivered Performance - no sub type information | Fault | Y | MIL |  | 40 | 693 - TrqSecurGrp.PosnSgnlDgrdtnGrp_SinMean Resolver absolute sine mean demodulated signal amplitude to high |  |  |  | Torque Secure Supply 5vA Signal is between Upper and Lower Threshold: K_TrqSecur.K_LV2_5VA_OvrThrsh > TrqSecur.Hw.InRaw.Sply5vASgnl > K_TrqSecur.K_LV2_5VA_UndrThrsh AND Level 2 Initial Speed Sense Configuration must be true: LV2_Proxy.Proxy_Out.ToRTE.InitSpdSenseConfig = 1 AND Lv2 Initial Delay Time value greater than calibration value: PosnSgnlInitDlyTmr_Sec >= K_TrqSecur.CalAddnl.SplyInitDlyMax_Sec | The condition (LV2_SIN_MEAN) that increments the Fail counter is: Bit read (BIT 11) from: Lv2_Res_Data.ResFaultStatus is one and Bit read (BIT 6,5) from: Lv2_Res_Data.ResFaultStatus are either 01 or 10 This diagnostics will be triggered if Resolver Sin signal mean value is higher than a threshold. The threshold is an internal BW calibration KFS_SpeedSense_Sin_Mean_Thr [V] | Level 2 Counter is above Calibration Fail Value: LV2_Proxy.Proxy_Out.ToRTE.SinMeanFailCnt > K_TrqSecur.Diag.PosnSgnlDgrdtnGrp_SinMean.LimFailSec | K_TrqSecur.Diag.PosnSgnlDgrdtnGrp_SinMean.EnblTyp | Lv2TskTm_Sec - 4 ms |  | The condition (LV2_SIN_MEAN) that increments the Pass counter is: Bit read (BIT 11) from: Lv2_Res_Data.ResFaultStatus = 0 | Level 2 Counter is above Calibration Pass Value: LV2_Proxy.Proxy_Out.ToRTE.SinMeanPassCnt > K_TrqSecur.Diag.PosnSgnlDgrdtnGrp_SinMean.LimPassSec | Open WEDs, Motor Shutdown
0C1900 | P0C19-00 | Drive Motor "A" Torque Delivered Performance - no sub type information | Fault | Y | MIL |  | 40 | 687 - TrqSecurGrp.PosnSgnlDgrdtnGrp_VecMax The squared sin/cos vector is higher than a calibrate-able threshold |  |  |  | Torque Secure Supply 5vA Signal is between Upper and Lower Threshold: K_TrqSecur.K_LV2_5VA_OvrThrsh > TrqSecur.Hw.InRaw.Sply5vASgnl > K_TrqSecur.K_LV2_5VA_UndrThrsh AND Level 2 Initial Speed Sense Configuration must be true: LV2_Proxy.Proxy_Out.ToRTE.InitSpdSenseConfig = 1 AND Lv2 Initial Delay Time value greater than calibration value: PosnSgnlInitDlyTmr_Sec >= K_TrqSecur.CalAddnl.SplyInitDlyMax_Sec | The condition (LV2_VEC_MAX) that increments the Fail counter is: Bit read (BIT 1) from: Lv2_Res_Data.ResFaultStatus is one This diagnostic will fail if resolver (Sin^2+Cos^2) is larger than a threshold. The threshold is a BW internal calibration KFS_Diag_RdRslv_Sqr_Ampl_max [V^2] | Level 2 Counter is above Calibration Fail Value: LV2_Proxy.Proxy_Out.ToRTE.VecMaxFailCnt > K_TrqSecur.Diag.PosnSgnlDgrdtnGrp_VecMax.LimFailSec | K_TrqSecur.Diag.PosnSgnlDgrdtnGrp_VecMax.EnblTyp | Lv2TskTm_Sec - 4 ms |  | The condition (LV2_VEC_MAX) that increments the Pass counter is: Bit read (BIT 1) from: Lv2_Res_Data.ResFaultStatus = 0 | Level 2 Counter is above Calibration Pass Value: LV2_Proxy.Proxy_Out.ToRTEVecMaxPassCnt > K_TrqSecur.Diag.PosnSgnlDgrdtnGrp_VecMax.LimPassSec | Open WEDs, Motor Shutdown
0C1900 | P0C19-00 | Drive Motor "A" Torque Delivered Performance - no sub type information | Fault | Y | MIL |  | 40 | 692 - TrqSecurGrp.PosnSgnlLssGrp_CosAmplLo Resolver absolute cosine demodulated signal amplitude to low |  |  |  | Torque Secure Supply 5vA Signal is between Upper and Lower Threshold: K_TrqSecur.K_LV2_5VA_OvrThrsh > TrqSecur.Hw.InRaw.Sply5vASgnl > K_TrqSecur.K_LV2_5VA_UndrThrsh AND Level 2 Initial Speed Sense Configuration must be true: LV2_Proxy.Proxy_Out.ToRTE.InitSpdSenseConfig = 1 | The condition (LV2_COS_AMPL_LO) that increments the Fail counter is: Bit read (BIT 8) from: Lv2_Res_Data.ResFaultStatus is oone and Bit read (BIT 10,9) from: Lv2_Res_Data.ResFaultStatus are either 01 or 10 This diagnostics will be triggered if Resolver Cos signla amplitude is lower than a threshold. The threshold is an internal BW calibration KFS_SpeedSense_COS_Lo_Thr [V] | Level 2 Counter is above Calibration Fail Value: LV2_Proxy.Proxy_Out.ToRTE.CosAmplLoFailCnt > K_TrqSecur.Diag.PosnSgnlLssGrp_CosAmplLo.LimFailSec | K_TrqSecur.Diag.PosnSgnlLssGrp_CosAmplLo.EnblTyp | Lv2TskTm_Sec - 4 ms |  | The condition (LV2_COS_AMPL_LO) that increments the Pass counter is: Bit read (BIT 8) from: Lv2_Res_Data.ResFaultStatus = 0 | Level 2 Counter is above Calibration Pass Value: LV2_Proxy.Proxy_Out.ToRTE.CosAmplLoPassCnt > K_TrqSecur.Diag.PosnSgnlLssGrp_CosAmplLo.LimPassSec | Open WEDs, Motor Shutdown
0C1900 | P0C19-00 | Drive Motor "A" Torque Delivered Performance - no sub type information | Fault | Y | MIL |  | 40 | 788 - TrqSecurGrp.PosnSgnlLssGrp_PosnConfigTmOut LOS status have been reported in a given amount of samples. |  |  |  | Torque Secure Supply 5vA Signal is between Upper and Lower Threshold: K_TrqSecur.K_LV2_5VA_OvrThrsh > TrqSecur.Hw.InRaw.Sply5vASgnl > K_TrqSecur.K_LV2_5VA_UndrThrsh AND Level 2 Initial Speed Sense Configuration must be true: LV2_Proxy.Proxy_Out.ToRTE.InitSpdSenseConfig = 1 | Level 2 Initial Speed Sense Configuration must be true: LV2_Proxy.Proxy_Out.ToRTE.InitSpdSenseConfig = 1 After power up, position signal Angle tracking filter (ATO) takes some time to get initialized. MCP software waits for K_TrqSecur.Init.ATOConfigTmr_Sec seconds for the flag (LV2_Proxy.Proxy_In.PrvtData.InitSpdSenseConfig) from low level driver becomes one. If within K_TrqSecur.Init.ATOConfigTmr_Sec seconds the flag does not become one, diagnostic will fail | NA | K_TrqSecur.Diag.PosnSgnlLssGrp_PosnConfigTmOut.EnblTyp | Lv2TskTm_Sec - 4 ms |  | Level 2 Initial Speed Sense Configuration must be false: LV2_Proxy.Proxy_Out.ToRTE.InitSpdSenseConfig = 0 | NA | Open WEDs, Motor Shutdown
0C1900 | P0C19-00 | Drive Motor "A" Torque Delivered Performance - no sub type information | Fault | Y | MIL |  | 40 | 700 - TrqSecurGrp.PosnSgnlLssGrp_ResCosDiscnct Resolver Modulated sine HI or Cosine Lo both disconnected |  |  |  | Torque Secure Supply 5vA Signal is between Upper and Lower Threshold: K_TrqSecur.K_LV2_5VA_OvrThrsh > TrqSecur.Hw.InRaw.Sply5vASgnl > K_TrqSecur.K_LV2_5VA_UndrThrsh AND Level 2 Initial Speed Sense Configuration must be true: LV2_Proxy.Proxy_Out.ToRTE.InitSpdSenseConfig = 1 | Level 2 Resolver Slow Fault BIT5 ResolverFaults (RES_COS_DISCNCT) must be true: LV2_Proxy.Proxy_Out.ToRTE.ResCosDISCNCT is one If resolver Cos signal is disconnectd this diagnostic fails. BW internal calibration for this fault is KFS_SpeedSense_COS_OC_Thr [V] | K_TrqSecur.Diag.PosnSgnlLssGrp_ResCosDiscnct.LimFailSec | K_TrqSecur.Diag.PosnSgnlLssGrp_ResCosDiscnct.EnblTyp | Lv2TskTm_Sec - 4 ms |  | Level 2 Resolver Slow Fault (RES_COS_DISCNCT) must be false: LV2_Proxy.Proxy_Out.ToRTE.ResCosDISCNCT = 0 | K_TrqSecur.Diag.PosnSgnlLssGrp_ResCosDiscnct.LimPassSec | Open WEDs, Motor Shutdown
0C1900 | P0C19-00 | Drive Motor "A" Torque Delivered Performance - no sub type information | Fault | Y | MIL |  | 40 | 699 - TrqSecurGrp.PosnSgnlLssGrp_ResCosRnglo Resolver Modulated sine HI or Cosine Lo is Lower than threshold |  |  |  | Torque Secure Supply 5vA Signal is between Upper and Lower Threshold: K_TrqSecur.K_LV2_5VA_OvrThrsh > TrqSecur.Hw.InRaw.Sply5vASgnl > K_TrqSecur.K_LV2_5VA_UndrThrsh AND Level 2 Initial Speed Sense Configuration must be true: LV2_Proxy.Proxy_Out.ToRTE.InitSpdSenseConfig = 1 | Level 2 Resolver Slow Fault BIT4 ResolverFaults(RES_COS_RNG_LO) must be true: LV2_Proxy.Proxy_Out.ToRTE.ResCosRngLo is one This diagnostics will be triggered if Resolver Cos signla amplitude range is lower than a threshold. The threshold is an internal BW calibration KFS_SpeedSense_COS_STG_Thr [V] | K_TrqSecur.Diag.PosnSgnlLssGrp_ResCosRnglo.LimFailSec | K_TrqSecur.Diag.PosnSgnlLssGrp_ResCosRnglo.EnblTyp | Lv2TskTm_Sec - 4 ms |  | Level 2 Resolver Slow Fault (RES_COS_RNG_LO) must be false: LV2_Proxy.Proxy_Out.ToRTE.ResCosRngLo = 0 | K_TrqSecur.Diag.PosnSgnlLssGrp_ResCosRnglo.LimPassSec | Open WEDs, Motor Shutdown
0C1900 | P0C19-00 | Drive Motor "A" Torque Delivered Performance - no sub type information | Fault | Y | MIL |  | 40 | 697 - TrqSecurGrp.PosnSgnlLssGrp_ResSinDiscnct Resolver Modulated sine HI or Sine Lo both disconnected |  |  |  | Torque Secure Supply 5vA Signal is between Upper and Lower Threshold: K_TrqSecur.K_LV2_5VA_OvrThrsh > TrqSecur.Hw.InRaw.Sply5vASgnl > K_TrqSecur.K_LV2_5VA_UndrThrsh AND Level 2 Initial Speed Sense Configuration must be true: LV2_Proxy.Proxy_Out.ToRTE.InitSpdSenseConfig = 1 | Level 2 Resolver Slow Fault BIT 2 (RES_SIN_DISCNCT) must be true: LV2_Proxy.Proxy_Out.ToRTE.ResSinDISCNCT is one This diagnostics fails if resolver SIN signal is disconnected. THe threshold which is a Low Level Driver (LLD) calibration is KFS_SpeedSense_SIN_OC_Thr [Hz] | K_TrqSecur.Diag.PosnSgnlLssGrp_ResSinDiscnct.LimFailSec | K_TrqSecur.Diag.PosnSgnlLssGrp_ResSinDiscnct.EnblTyp | Lv2TskTm_Sec - 4 ms |  | Level 2 Resolver Slow Fault (RES_SIN_DISCNCT) must be false: LV2_Proxy.Proxy_Out.ToRTE.ResSinDISCNCT = 0 | K_TrqSecur.Diag.PosnSgnlLssGrp_ResSinDiscnct.LimPassSec | Open WEDs, Motor Shutdown
0C1900 | P0C19-00 | Drive Motor "A" Torque Delivered Performance - no sub type information | Fault | Y | MIL |  | 40 | 696 - TrqSecurGrp.PosnSgnlLssGrp_ResSinRnglo Resolver Modulated sine HI or Sine Lo is Lower than threshold |  |  |  | Torque Secure Supply 5vA Signal is between Upper and Lower Threshold: K_TrqSecur.K_LV2_5VA_OvrThrsh > TrqSecur.Hw.InRaw.Sply5vASgnl > K_TrqSecur.K_LV2_5VA_UndrThrsh AND Level 2 Initial Speed Sense Configuration must be true: LV2_Proxy.Proxy_Out.ToRTE.InitSpdSenseConfig = 1 | Level 2 Resolver Slow Fault BIT1 (RES_SIN_RNG_LO) must be true: LV2_Proxy.Proxy_Out.ToRTE.ResSinRngLoT is one This diagnostics will be triggered if Resolver Sin Signal amplitude range is lower than a threshold. The threshold is an internal BW calibration KFS_SpeedSense_SIN_STG_Thr [V] | K_TrqSecur.Diag.PosnSgnlLssGrp_ResSinRnglo.LimFailSec | K_TrqSecur.Diag.PosnSgnlLssGrp_ResSinRnglo.EnblTyp | Lv2TskTm_Sec - 4 ms |  | Level 2 Resolver Slow Fault (RES_SIN_RNG_LO) must be false: LV2_Proxy.Proxy_Out.ToRTE.ResSinRngLoT = 0 | K_TrqSecur.Diag.PosnSgnlLssGrp_ResSinRnglo.LimPassSec | Open WEDs, Motor Shutdown
0C1900 | P0C19-00 | Drive Motor "A" Torque Delivered Performance - no sub type information | Fault | Y | MIL |  | 40 | 690 - TrqSecurGrp.PosnSgnlLssGrp_SinAmplLo The abs Demodulated sine angle is lower than cal threshold |  |  |  | Torque Secure Supply 5vA Signal is between Upper and Lower Threshold: K_TrqSecur.K_LV2_5VA_OvrThrsh > TrqSecur.Hw.InRaw.Sply5vASgnl > K_TrqSecur.K_LV2_5VA_UndrThrsh AND Level 2 Initial Speed Sense Configuration must be true: LV2_Proxy.Proxy_Out.ToRTE.InitSpdSenseConfig = 1 AND Lv2 Initial Delay Time value greater than calibration value: PosnSgnlInitDlyTmr_Sec >= K_TrqSecur.CalAddnl.SplyInitDlyMax_Sec | The condition (LV2_SIN_AMPL_LO) that increments the Fail counter is: Bit read (BIT 4) from: Lv2_Res_Data.ResFaultStatus is one and Bit read (BIT 6,5) from: Lv2_Res_Data.ResFaultStatus are either 01 or 10 This diagnostics will be triggered if Resolver Sin signal amplitude is lowerthan a threshold. The threshold is an internal BW calibration KFS_SpeedSense_SIN_Lo_Thr [V] | Level 2 Counter is above Calibration Fail Value: LV2_Proxy.Proxy_Out.ToRTE.SinAmplLoFailCnt > K_TrqSecur.Diag.PosnSgnlLssGrp_SinAmplLo.LimFailSec | K_TrqSecur.Diag.PosnSgnlLssGrp_SinAmplLo.EnblTyp | Lv2TskTm_Sec - 4 ms |  | The condition (LV2_SIN_AMPL_LO) that increments the Pass counter is: Bit read (BIT 4) from: Lv2_Res_Data.ResFaultStatus = 0 | Level 2 Counter is above Calibration Pass Value: LV2_Proxy.Proxy_Out.ToRTE.SinAmplHiPassCnt > K_TrqSecur.Diag.PosnSgnlLssGrp_SinAmplLo.LimPassSec | Open WEDs, Motor Shutdown
0C1900 | P0C19-00 | Drive Motor "A" Torque Delivered Performance - no sub type information | Fault | Y | MIL |  | 40 | 686 - TrqSecurGrp.PosnSgnlLssGrp_VecMin The squared sin/cos vector is below a calibrate-able threshold |  |  |  | Torque Secure Supply 5vA Signal is between Upper and Lower Threshold: K_TrqSecur.K_LV2_5VA_OvrThrsh > TrqSecur.Hw.InRaw.Sply5vASgnl > K_TrqSecur.K_LV2_5VA_UndrThrsh AND Level 2 Initial Speed Sense Configuration must be true: LV2_Proxy.Proxy_Out.ToRTE.InitSpdSenseConfig = 1 AND Lv2 Initial Delay Time value greater than calibration value: PosnSgnlInitDlyTmr_Sec >= K_TrqSecur.CalAddnl.SplyInitDlyMax_Sec | The condition (LV2_VEC_MIN) that increments the Fail counter is: Bit read (BIT 0) from: Lv2_Res_Data.ResFaultStatus is one This diagnostic will fail if resolver (Sin^2+Cos^2) is smaller than a threshold. The threshold is a BW internal calibration KFS_Diag_RdRslv_Sqr_Ampl_min [V^2] | Level 2 Counter is above Calibration Fail Value: LV2_Proxy.Proxy_Out.ToRTE.VecMinFailCnt > K_TrqSecur.Diag.PosnSgnlLssGrp_VecMin.LimFailSec | K_TrqSecur.Diag.PosnSgnlLssGrp_VecMin.EnblTyp | Lv2TskTm_Sec - 4 ms |  | The condition (LV2_VEC_MIN) that increments the Pass counter is: Bit read (BIT 0) from: Lv2_Res_Data.ResFaultStatus = 0 | Level 2 Counter is above Calibration Pass Value: LV2_Proxy.Proxy_Out.ToRTE.VecMinPassCnt > K_TrqSecur.Diag.PosnSgnlLssGrp_VecMin.LimPassSec | Open WEDs, Motor Shutdown
0C1900 | P0C19-00 | Drive Motor "A" Torque Delivered Performance - no sub type information | Fault | Y | MIL |  | 40 | 707 - TrqSecurGrp.PosnSpdMiscGrp_ExcAmpFlt Excitation amplifier fault |  |  |  | Torque Secure Supply 23 V Signal is between Upper and Lower Threshold: K_TrqSecur.K_LV2_23V_Safety1_OvrThrsh > TrqSecur.Hw.InRaw.Sply23vSgnl > K_TrqSecur.K_LV2_23V_Safety1_UndrThrsh AND Level 2 Initial Speed Sense Configuration must be true: LV2_Proxy.Proxy_Out.ToRTE.InitSpdSenseConfig = 1 | Level 2 Resolver Slow Fault (EXC_AMP_FLT) must be true: LV2_Proxy.Proxy_Out.ToRTE.ExcAmpFlt is one This diagnostic fails if the resolver excitation amplifier chip over temperature pin is asserted which means SpeedSense_Lv2_ResAmplifierFlt signal is one | K_TrqSecur.Diag.PosnSpdMiscGrp_ExcAmpFlt.LimFailSec | K_TrqSecur.Diag.PosnSpdMiscGrp_ExcAmpFlt.EnblTyp | Lv2TskTm_Sec - 4 ms |  | Level 2 Resolver Slow Fault (EXC_AMP_FLT) must be false: LV2_Proxy.Proxy_Out.ToRTE.ExcAmpFlt = 0 | K_TrqSecur.Diag.PosnSpdMiscGrp_ExcAmpFlt.LimPassSec | Open WEDs, Motor Shutdown
0C1900 | P0C19-00 | Drive Motor "A" Torque Delivered Performance - no sub type information | Fault | Y | MIL |  | 40 | 705 - TrqSecurGrp.PosnSpdMiscGrp_ExcHiFreqOor Excitation hi frequency out of range |  |  |  | Torque Secure Supply 23 V Signal is between Upper and Lower Threshold: K_TrqSecur.K_LV2_23V_Safety1_OvrThrsh > TrqSecur.Hw.InRaw.Sply23vSgnl > K_TrqSecur.K_LV2_23V_Safety1_UndrThrsh AND Level 2 Initial Speed Sense Configuration must be true: LV2_Proxy.Proxy_Out.ToRTE.InitSpdSenseConfig = 1 | Level 2 Resolver Slow Fault (EXC_HI_FREQ_OOR) must be true: LV2_Proxy.Proxy_Out.ToRTE.ExcHiFreqOOR is one This diagnostic fails if the resolver excitation HI or Low signal frequency is out of range high. Calibration threshold is KFS_SpeedSense_EXC_Freq_OorHi_Thr [Hz] which is an internal BW LLD calibration | K_TrqSecur.Diag.PosnSpdMiscGrp_ExcHiFreqOor.LimFailSec | K_TrqSecur.Diag.PosnSpdMiscGrp_ExcHiFreqOor.EnblTyp | Lv2TskTm_Sec - 4 ms |  | Level 2 Resolver Slow Fault (EXC_HI_FREQ_OOR) must be false: LV2_Proxy.Proxy_Out.ToRTE.ExcHiFreqOOR = 0 | K_TrqSecur.Diag.PosnSpdMiscGrp_ExcHiFreqOor.LimPassSec | Open WEDs, Motor Shutdown
0C1900 | P0C19-00 | Drive Motor "A" Torque Delivered Performance - no sub type information | Fault | Y | MIL |  | 40 | 701 - TrqSecurGrp.PosnSpdMiscGrp_ExcHiRnghi Excitation HI Larger than threshold |  |  |  | Torque Secure Supply 23 V Signal is between Upper and Lower Threshold: K_TrqSecur.K_LV2_23V_Safety1_OvrThrsh > TrqSecur.Hw.InRaw.Sply23vSgnl > K_TrqSecur.K_LV2_23V_Safety1_UndrThrsh AND Level 2 Initial Speed Sense Configuration must be true: LV2_Proxy.Proxy_Out.ToRTE.InitSpdSenseConfig = 1 | Level 2 Resolver Slow Fault (EXC_HI_RNG_HI) must be true: LV2_Proxy.Proxy_Out.ToRTE.ExcHiRngHi is one his diagnostic fails if excitation Hi signal is larger than a threshold. Calibration threshold is KFS_SpeedSense_EXC_STB_Thrr [Hz] which is an internal BW LLD calibration | K_TrqSecur.Diag.PosnSpdMiscGrp_ExcHiRnghi.LimFailSec | K_TrqSecur.Diag.PosnSpdMiscGrp_ExcHiRnghi.EnblTyp | Lv2TskTm_Sec - 4 ms |  | Level 2 Resolver Slow Fault (EXC_HI_RNG_HI) must be false: LV2_Proxy.Proxy_Out.ToRTE.ExcHiRngHi = 0 | K_TrqSecur.Diag.PosnSpdMiscGrp_ExcHiRnghi.LimPassSec | Open WEDs, Motor Shutdown
0C1900 | P0C19-00 | Drive Motor "A" Torque Delivered Performance - no sub type information | Fault | Y | MIL |  | 40 | 702 - TrqSecurGrp.PosnSpdMiscGrp_ExcHiRnglo Excitation HI Lower than threshold |  |  |  | Torque Secure Supply 23 V Signal is between Upper and Lower Threshold: K_TrqSecur.K_LV2_23V_Safety1_OvrThrsh > TrqSecur.Hw.InRaw.Sply23vSgnl > K_TrqSecur.K_LV2_23V_Safety1_UndrThrsh AND Level 2 Initial Speed Sense Configuration must be true: LV2_Proxy.Proxy_Out.ToRTE.InitSpdSenseConfig = 1 | Level 2 Resolver Slow Fault ResSlowFaultStatus bit 7 (EXC_HI_RNG_LO) must be true: LV2_Proxy.Proxy_Out.ToRTE.ExcHiRngLo is one his diagnostic fails if excitation Hi signal is lower than a threshold. Calibration threshold is KFS_SpeedSense_EXC_STG_Thrr [Hz] which is an internal BW LLD calibration | K_TrqSecur.Diag.PosnSpdMiscGrp_ExcHiRnglo.LimFailSec | K_TrqSecur.Diag.PosnSpdMiscGrp_ExcHiRnglo.EnblTyp | Lv2TskTm_Sec - 4 ms |  | Level 2 Resolver Slow Fault (EXC_HI_RNG_LO) must be false: LV2_Proxy.Proxy_Out.ToRTE.ExcHiRngLo = 0 | K_TrqSecur.Diag.PosnSpdMiscGrp_ExcHiRnglo.LimPassSec | Open WEDs, Motor Shutdown
0C1900 | P0C19-00 | Drive Motor "A" Torque Delivered Performance - no sub type information | Fault | Y | MIL |  | 40 | 706 - TrqSecurGrp.PosnSpdMiscGrp_ExcLoFreqOor Excitation Lo frequency out of range |  |  |  | Torque Secure Supply 23 V Signal is between Upper and Lower Threshold: K_TrqSecur.K_LV2_23V_Safety1_OvrThrsh > TrqSecur.Hw.InRaw.Sply23vSgnl > K_TrqSecur.K_LV2_23V_Safety1_UndrThrsh AND Level 2 Initial Speed Sense Configuration must be true: LV2_Proxy.Proxy_Out.ToRTE.InitSpdSenseConfig = 1 | Level 2 Resolver Slow Fault (EXC_LO_FREQ_OOR) must be true: LV2_Proxy.Proxy_Out.ToRTE.ExcLoFreqOOR is one This diagnostic fails if the resolver excitation Low signal frequency is out of range Low. Calibration threshold is KFS_SpeedSense_EXC_Freq_OorLo_Thr [Hz] which is an internal BW LLD calibration | K_TrqSecur.Diag.PosnSpdMiscGrp_ExcLoFreqOor.LimFailSec | K_TrqSecur.Diag.PosnSpdMiscGrp_ExcLoFreqOor.EnblTyp | Lv2TskTm_Sec - 4 ms |  | Level 2 Resolver Slow Fault (EXC_LO_FREQ_OOR) must be false: LV2_Proxy.Proxy_Out.ToRTE.ExcLoFreqOOR = 0 | K_TrqSecur.Diag.PosnSpdMiscGrp_ExcLoFreqOor.LimPassSec | Open WEDs, Motor Shutdown
0C1900 | P0C19-00 | Drive Motor "A" Torque Delivered Performance - no sub type information | Fault | Y | MIL |  | 40 | 703 - TrqSecurGrp.PosnSpdMiscGrp_ExcLoRnghi Excitation LO Larger than threshold |  |  |  | Torque Secure Supply 23 V Signal is between Upper and Lower Threshold: K_TrqSecur.K_LV2_23V_Safety1_OvrThrsh > TrqSecur.Hw.InRaw.Sply23vSgnl > K_TrqSecur.K_LV2_23V_Safety1_UndrThrsh AND Level 2 Initial Speed Sense Configuration must be true: LV2_Proxy.Proxy_Out.ToRTE.InitSpdSenseConfig = 1 | Level 2 Resolver Slow Fault (EXC_LO_RNG_HI) must be true: LV2_Proxy.Proxy_Out.ToRTE.ExcLoRngHi is one This diagnostic fails if excitation Lo signal is larger than a threshold. Calibration threshold is KFS_SpeedSense_EXC_STB_Thr [Hz] which is an internal BW LLD calibration | K_TrqSecur.Diag.PosnSpdMiscGrp_ExcLoRnghi.LimFailSec | K_TrqSecur.Diag.PosnSpdMiscGrp_ExcLoRnghi.EnblTyp | Lv2TskTm_Sec - 4 ms |  | Level 2 Resolver Slow Fault (EXC_LO_RNG_HI) must be false: LV2_Proxy.Proxy_Out.ToRTE.ExcLoRngHi = 0 | K_TrqSecur.Diag.PosnSpdMiscGrp_ExcLoRnghi.LimPassSec | Open WEDs, Motor Shutdown
0C1900 | P0C19-00 | Drive Motor "A" Torque Delivered Performance - no sub type information | Fault | Y | MIL |  | 40 | 704 - TrqSecurGrp.PosnSpdMiscGrp_ExcLoRnglo Excitation Lo Lower than threshold |  |  |  | Torque Secure Supply 23 V Signal is between Upper and Lower Threshold: K_TrqSecur.K_LV2_23V_Safety1_OvrThrsh > TrqSecur.Hw.InRaw.Sply23vSgnl > K_TrqSecur.K_LV2_23V_Safety1_UndrThrsh AND Level 2 Initial Speed Sense Configuration must be true: LV2_Proxy.Proxy_Out.ToRTE.InitSpdSenseConfig = 1 | Level 2 Resolver Slow Fault (EXC_LO_RNG_LO) must be true: LV2_Proxy.Proxy_Out.ToRTE.ExcLoRngLo is one This diagnostic fails if excitation Lo signal is lower than a threshold. Calibration threshold is KFS_SpeedSense_EXC_STG_Thr [Hz] which is an internal BW LLD calibration | K_TrqSecur.Diag.PosnSpdMiscGrp_ExcLoRnglo.LimFailSec | K_TrqSecur.Diag.PosnSpdMiscGrp_ExcLoRnglo.EnblTyp | Lv2TskTm_Sec - 4 ms |  | Level 2 Resolver Slow Fault (EXC_LO_RNG_LO) must be false: LV2_Proxy.Proxy_Out.ToRTE.ExcLoRngLo = 0 | K_TrqSecur.Diag.PosnSpdMiscGrp_ExcLoRnglo.LimPassSec | Open WEDs, Motor Shutdown
0C1900 | P0C19-00 | Drive Motor "A" Torque Delivered Performance - no sub type information | Fault | Y | MIL |  | 40 | 688 - TrqSecurGrp.PosnTrckngLssGrp_AtoAngleErr angle Jump diagnostics The ATO absolute angle Error is higher than cal threshold |  |  |  | Torque Secure Supply 23 V Signal is between Upper and Lower Threshold: K_TrqSecur.K_LV2_23V_Safety1_OvrThrsh > TrqSecur.Hw.InRaw.Sply23vSgnl > K_TrqSecur.K_LV2_23V_Safety1_UndrThrsh AND Level 2 Initial Speed Sense Configuration must be true: LV2_Proxy.Proxy_Out.ToRTE.InitSpdSenseConfig = 1 AND Lv2 Initial Delay Time value greater than calibration value: PosnSgnlInitDlyTmr_Sec >= K_TrqSecur.CalAddnl.SplyInitDlyMax_Sec | The condition (LV2_ATO_ANGLE_ERR) that increments the Fail counter is: Bit read (BIT 2) from: Lv2_Res_Data.ResFaultStatus is one This diagnostics indicate an error is BW LLD position sensor Angle Tracking Observer (ATO). If the error in resolver angle and ATO angle more than a threshold, this fault is set. The BW calibration threshold is KFS_Diag_RdRslv_Angle_err_thresh [DEG] | Level 2 Counter is above Calibration Fail Value: LV2_Proxy.Proxy_Out.ToRTE.AtoAngleErrFailCnt > K_TrqSecur.Diag.PosnTrckngLssGrp_AtoAngleErr.LimFailSec | K_TrqSecur.Diag.PosnTrckngLssGrp_AtoAngleErr.EnblTyp | Lv2TskTm_Sec - 4 ms |  | The condition (LV2_ATO_ANGLE_ERR) that increments the Pass counter is: Bit read (BIT 2) from: Lv2_Res_Data.ResFaultStatus = 0 | Level 2 Counter is above Calibration Pass Value: LV2_Proxy.Proxy_Out.ToRTE.AtoAngleErrPassCnt > K_TrqSecur.Diag.PosnTrckngLssGrp_AtoAngleErr.LimPassSec | Open WEDs, Motor Shutdown
0C1900 | P0C19-00 | Drive Motor "A" Torque Delivered Performance - no sub type information | Fault | Y | MIL |  | 40 | 666 - TrqSecurGrp.Sply12vRngHiGrp_Vbatt1_RngHi 12V battery voltage 1 short High |  |  |  | SStartup delay timer needs to be expired: startup_delay >= k_McpDiag.CalAddnl.DiagstrtupDlyTm_Sec | Torque Secure Supply 12 V Rng Hi Validity must be true: TrqSecur.Hw.InRaw.eSply12vRngHiVldty = 1 this flag gets Invalid once TrqSecur.Hw.InRaw.Sply12vBatSgnl > K_TrqSecur.HwCal.Sply12vBatSgnlOvrCal.FltSetThrsh [V] | K_TrqSecur.HwCal.Sply12vBatSgnlOvrCal.LimFailSec | K_TrqSecur.Diag.Sply12vRngHiGrp_Vbatt1_RngHi.EnblTyp | Lv2TskTm_Sec - 4 ms |  | Torque Secure Supply 12 V Rng Hi Validity must be false: TrqSecur.Hw.InRaw.eSply12vRngHiVldty = 0 | K_TrqSecur.HwCal.Sply12vBatSgnlOvrCal.LimPassSec | Not active in the Software
0C1900 | P0C19-00 | Drive Motor "A" Torque Delivered Performance - no sub type information | Fault | Y | MIL |  | 40 | 667 - TrqSecurGrp.Sply12vRngHiGrp_Vbatt2_RngHi 12V battery voltage 2 short High |  |  |  | SStartup delay timer needs to be expired: startup_delay >= k_McpDiag.CalAddnl.DiagstrtupDlyTm_Sec | Torque Secure Supply Battery 2 Rng Hi Validity must be true: TrqSecur.Hw.InRaw.eSplyBat2RngHiVldty = 1 this flag gets Invalid once TrqSecur.Hw.InRaw.SplyBat2Sgnl > K_TrqSecur.HwCal.SplyBat2SgnlOvrCal.FltSetThrsh [V] | K_TrqSecur.HwCal.SplyBat2SgnlOvrCal.LimFailSec | K_TrqSecur.Diag.Sply12vRngHiGrp_Vbatt2_RngHi.EnblTyp | Lv2TskTm_Sec - 4 ms |  | Torque Secure Supply Battery 2 Rng Hi Validity must be false: TrqSecur.Hw.InRaw.eSplyBat2RngHiVldty = 0 | K_TrqSecur.HwCal.SplyBat2SgnlOvrCal.LimPassSec | Not active in the Software
0C1900 | P0C19-00 | Drive Motor "A" Torque Delivered Performance - no sub type information | Fault | Y | MIL |  | 40 | 670 - TrqSecurGrp.Sply12vRngLoGrp_Vbatt1_RngLo 12V battery voltage 1 short low |  |  |  | SStartup delay timer needs to be expired: startup_delay >= k_McpDiag.CalAddnl.DiagstrtupDlyTm_Sec | Torque Secure Supply 12 V Rng Lo Validity must be true: TrqSecur.Hw.InRaw.eSply12vRngLoVldty = 1 this flag gets Invalid once TrqSecur.Hw.InRaw.Sply12vBatSgnl < K_TrqSecur.HwCal.Sply12vBatSgnlUndrCal.FltSetThrsh [V] | K_TrqSecur.HwCal.Sply12vBatSgnlUndrCal.LimFailSec | K_TrqSecur.Diag.Sply12vRngLoGrp_Vbatt1_RngLo.EnblTyp | Lv2TskTm_Sec - 4 ms |  | Torque Secure Supply 12 V Rng Lo Validity must be false: TrqSecur.Hw.InRaw.eSply12vRngLoVldty = 0 | K_TrqSecur.HwCal.Sply12vBatSgnlUndrCal.LimPassSec | Not active in the Software
0C1900 | P0C19-00 | Drive Motor "A" Torque Delivered Performance - no sub type information | Fault | Y | MIL |  | 40 | 671 - TrqSecurGrp.Sply12vRngLoGrp_Vbatt2_RngLo 12V battery voltage 2 short low |  |  |  | SStartup delay timer needs to be expired: startup_delay >= k_McpDiag.CalAddnl.DiagstrtupDlyTm_Sec | Torque Secure Supply Battery 2 Rng Lo Validity must be true: TrqSecur.Hw.InRaw.eSplyBat2RngLoVldty = 1 this flag gets Invalid once TrqSecur.Hw.InRaw.SplyBat2Sgnl <K_TrqSecur.HwCal.SplyBat2SgnlUndrCal.FltSetThrsh [V] | K_TrqSecur.HwCal.SplyBat2SgnlUndrCal.LimFailSec | K_TrqSecur.Diag.Sply12vRngLoGrp_Vbatt2_RngLo.EnblTyp | Lv2TskTm_Sec - 4 ms |  | Torque Secure Supply Battery 2 Rng Lo Validity must be false: TrqSecur.Hw.InRaw.eSplyBat2RngLoVldty = 0 | K_TrqSecur.HwCal.SplyBat2SgnlUndrCal.LimPassSec | Not active in the Software
0C1900 | P0C19-00 | Drive Motor "A" Torque Delivered Performance - no sub type information | Fault | Y | MIL |  | 40 | 776 - TrqSecurGrp.SplyGrp_Sply23VSfty1UV_HW 23V_SAFETY_1 Supply monitoring by MCU voltage lower than threshold detected by HW |  |  |  | Torque Secure Supply 5v Signal is between Upper and Lower Threshold: K_TrqSecur.K_LV2_5V_OvrThrsh > TrqSecur.Hw.InRaw.Sply5vSgnl > K_TrqSecur.K_LV2_5V_UndrThrsh | Fault Flag from Low-level Driver LV2_Inv_Stat RTE bit read (BIT 18) from LV2_Proxy.Proxy_Out.ToRTE.Inv_Status_1 = 1 this gets true if 23V_SAFETY_1 Supply monitoring Voltage by MCU lower than threshold detected (by HW) Inv_Status_1_23VS1_UV_DIG_IN = 1 | K_TrqSecur.Diag.SplyGrp_Sply23VSfty1UV_HW.LimFailSec | K_TrqSecur.Diag.SplyGrp_Sply23VSfty1UV_HW.EnblTyp | Lv2TskTm_Sec - 4 ms |  | Fault Flag from Low-level Driver RTE bit read (BIT 18) from LV2_Proxy.Proxy_Out.ToRTE.Inv_Status_1 = 0 | K_TrqSecur.Diag.SplyGrp_Sply23VSfty1UV_HW.LimPassSec | Open WEDs, Motor Shutdown
0C1900 | P0C19-00 | Drive Motor "A" Torque Delivered Performance - no sub type information | Fault | Y | MIL |  | 40 | 777 - TrqSecurGrp.SplyGrp_Sply23VSfty2UV_HW 23V_SAFETY_2 Supply monitoring by MCU voltage lower than threshold detected by HW |  |  |  | Torque Secure Supply 5v Signal is between Upper and Lower Threshold: K_TrqSecur.K_LV2_5V_OvrThrsh > TrqSecur.Hw.InRaw.Sply5vSgnl > K_TrqSecur.K_LV2_5V_UndrThrsh | Fault Flag from Low-level Driver LV2_Inv_Stat RTE bit read (BIT 19) from LV2_Proxy.Proxy_Out.ToRTE.Inv_Status_1 = 1 this gets true if 23V_SAFETY_2 Supply monitoring Voltage by MCU lower than threshold detected (by HW) Inv_Status_1_23VS2UV_DIG_IN = 1 | K_TrqSecur.Diag.SplyGrp_Sply23VSfty2UV_HW.LimFailSec | K_TrqSecur.Diag.SplyGrp_Sply23VSfty2UV_HW.EnblTyp | Lv2TskTm_Sec - 4 ms |  | Fault Flag from Low-level Driver RTE bit read (BIT 19) from LV2_Proxy.Proxy_Out.ToRTE.Inv_Status_1 = 0 | K_TrqSecur.Diag.SplyGrp_Sply23VSfty2UV_HW.LimPassSec | Open WEDs, Motor Shutdown
0C1900 | P0C19-00 | Drive Motor "A" Torque Delivered Performance - no sub type information | Fault | Y | MIL |  | 40 | 668 - TrqSecurGrp.SplyGrp_Sply24V_RngHi resistor on the voltage divider that is providing the supply rail short high |  |  |  | Torque Secure Supply 12V Battery Signal is between Upper and Lower Threshold: K_TrqSecur.K_LV2_Vbatt1_OvrThrsh > TrqSecur.Hw.InRaw.Sply12vBatSgnl > K_TrqSecur.K_LV2_Vbatt1_UndrThrsh OR Torque Secure Supply Battery 2 Signal is between Upper and Lower Threshold: K_TrqSecur.K_LV2_Vbatt2_OvrThrsh > TrqSecur.Hw.InRaw.SplyBat2Sgnl > K_TrqSecur.K_LV2_Vbatt2_UndrThrsh OR ( Torque Secure Supply 23 V Signal is between Upper and Lower Threshold: K_TrqSecur.K_LV2_30V_Flyback_EPS_OvrThrsh > TrqSecur.Hw.InRaw.Sply24vFlyBckGtDrvBrdSgnl > K_TrqSecur.K_LV2_30V_Flyback_EPS_UndrThrsh AND Torque Secure Supply 5V GDIC Bottom Signal is between Upper and Lower Threshold: K_TrqSecur.K_LV2_5V_GDIC_BOT_OvrThrsh > TrqSecur.Hw.InRaw.Sply5vGDICBotSgnl > K_TrqSecur.K_LV2_5V_GDIC_BOT_UndrThrsh ) | Torque Secure Supply 23 V Signal must be greater than Fail Threshold Calibration: TrqSecur.Hw.InRaw.Sply23vSgnl > K_TrqSecur.Diag.SplyGrp_Sply24v_RngHi.FltSetThrsh | K_TrqSecur.Diag.SplyGrp_Sply24v_RngHi.LimFailSec | K_TrqSecur.Diag.SplyGrp_Sply24v_RngHi.EnblTyp | Lv2TskTm_Sec - 4 ms |  | Torque Secure Supply 23 V Signal must be below or equal to the Pass Threshold: TrqSecur.Hw.InRaw.Sply23vSgnl <= K_TrqSecur.Diag.SplyGrp_Sply24v_RngHi.FltHyst | K_TrqSecur.Diag.SplyGrp_Sply24v_RngHi.LimPassSec | Not active in the Software
0C1900 | P0C19-00 | Drive Motor "A" Torque Delivered Performance - no sub type information | Fault | Y | MIL |  | 40 | 672 - TrqSecurGrp.SplyGrp_Sply24V_RngLo resistor on the voltage divider that is providing the supply rail short low |  |  |  | Torque Secure Supply 12V Battery Signal is between Upper and Lower Threshold: K_TrqSecur.K_LV2_Vbatt1_OvrThrsh > TrqSecur.Hw.InRaw.Sply12vBatSgnl > K_TrqSecur.K_LV2_Vbatt1_UndrThrsh OR Torque Secure Supply Battery 2 Signal is between Upper and Lower Threshold: K_TrqSecur.K_LV2_Vbatt2_OvrThrsh > TrqSecur.Hw.InRaw.SplyBat2Sgnl > K_TrqSecur.K_LV2_Vbatt2_UndrThrsh OR ( Torque Secure Supply 23 V Signal is between Upper and Lower Threshold: K_TrqSecur.K_LV2_30V_Flyback_EPS_OvrThrsh > TrqSecur.Hw.InRaw.Sply24vFlyBckGtDrvBrdSgnl > K_TrqSecur.K_LV2_30V_Flyback_EPS_UndrThrsh AND Torque Secure Supply 5V GDIC Bottom Signal is between Upper and Lower Threshold: K_TrqSecur.K_LV2_5V_GDIC_BOT_OvrThrsh > TrqSecur.Hw.InRaw.Sply5vGDICBotSgnl > K_TrqSecur.K_LV2_5V_GDIC_BOT_UndrThrsh ) | Torque Secure Supply 23 V Signal must be smaller than Fail Threshold Calibration: TrqSecur.Hw.InRaw.Sply23vSgnl < K_TrqSecur.Diag.SplyGrp_Sply24v_RngLo.FltSetThrsh | K_TrqSecur.Diag.SplyGrp_Sply24v_RngLo.LimFailSec | K_TrqSecur.Diag.SplyGrp_Sply24v_RngLo.EnblTyp | Lv2TskTm_Sec - 4 ms |  | Torque Secure Supply 23 V Signal must be greater or equal to the Pass Threshold: TrqSecur.Hw.InRaw.Sply23vSgnl >= K_TrqSecur.Diag.SplyGrp_Sply24v_RngLo.FltHyst | K_TrqSecur.Diag.SplyGrp_Sply24v_RngLo.LimPassSec | Not active in the Software
0C1900 | P0C19-00 | Drive Motor "A" Torque Delivered Performance - no sub type information | Fault | Y | MIL |  | 40 | 778 - TrqSecurGrp.SplyGrp_Sply5vGDICBOTUV_HW 5V_GDIC_BOT Supply voltage undervoltage HW detection |  |  |  | TrqSecurDiag.Diag.EntryCrit.Ok_Lv2_23V = 1 | Fault Flag from Low-level Driver RTE bit read (BIT 20) from LV2_Proxy.Proxy_Out.ToRTE.Inv_Status_1 = 1 this flag gets active if 5V_GDIC_BOT Supply lower than a threshold (HW detection) Inv_Status_1_5V_GDIC_BOT_UV = 1 | K_TrqSecur.Diag.SplyGrp_Sply5vGDICBOTUV_HW.LimFailSec | K_TrqSecur.Diag.SplyGrp_Sply5vGDICBOTUV_HW.EnblTyp | Lv2TskTm_Sec - 4 ms |  | Fault Flag from Low-level Driver RTE bit read (BIT 20) from LV2_Proxy.Proxy_Out.ToRTE.Inv_Status_1 = 0 | K_TrqSecur.Diag.SplyGrp_Sply5vGDICBOTUV_HW.LimPassSec | Open WEDs, Motor Shutdown
0C1900 | P0C19-00 | Drive Motor "A" Torque Delivered Performance - no sub type information | Fault | Y | MIL |  | 40 | 779 - TrqSecurGrp.SplyGrp_Sply5vGDICTOPUV_HW 5V_GDIC_TOP Supply voltage undervoltage HW detection |  |  |  | TrqSecurDiag.Diag.EntryCrit.Ok_Lv2_23V = 1 this flag gets true if: K_TrqSecur.K_LV2_23V_Safety1_OvrThrsh > Hw.InRaw.Sply23vSgnl AND Hw.InRaw.Sply23vSgnl > K_TrqSecur.K_LV2_23V_Safety1_UndrThrsh | Fault Flag from Low-level Driver RTE bit read (BIT 21) from LV2_Proxy.Proxy_Out.ToRTE.Inv_Status_1 = 1 this flag gets active if 5V_GDIC_TOP Supply lower than a threshold (HW detection) Inv_Status_1_5V_GDIC_TOP_UV = 1 | K_TrqSecur.Diag.SplyGrp_Sply5vGDICTOPUV_HW.LimFailSec | K_TrqSecur.Diag.SplyGrp_Sply5vGDICTOPUV_HW.EnblTyp | Lv2TskTm_Sec - 4 ms |  | Fault Flag from Low-level Driver RTE bit read (BIT 21) from LV2_Proxy.Proxy_Out.ToRTE.Inv_Status_1 = 0 | K_TrqSecur.Diag.SplyGrp_Sply5vGDICTOPUV_HW.LimFailSec | Open WEDs, Motor Shutdown
0C1900 | P0C19-00 | Drive Motor "A" Torque Delivered Performance - no sub type information | Fault | Y | MIL |  | 40 | 504 - TrqSecurGrp.TrqAchvdLV2 LV2 2 TQ arechieved doesn't match the TQ comanded |  |  |  | Lv2 5V GDIC Bottom Signal is between Upper and Lower Threshold: K_LV2_5V_GDIC_BOT_OvrThrsh >Hw.InRaw.Sply5vGDICBotSgnl> K_LV2_5V_GDIC_BOT_UndrThrsh AND Electric Motor Mode Command must be equal to 1: FromSnsrAct.Lv2Data.eMtrModeCmd= TORQUE_CONTROL | absolute difference between the achieved torque and the torque command from AEMD , subtracts the achieved tracking limit, and then multiplies the result by the torque difference gain factor and the time interval The Integral (TrqSecur.LV2Data.Prvt.TrqAchvdFltsDiagSgnl) is the Result of the Multiplication of a physical signal (A) and fixed calibration multiplied with sample time (B): A) Difference between (1) and (2): -1) Absolute Value of Difference between (TrqSecur.LV2Data.Prvt.TrqAchvdLib.FnlTrqAchvd and TrqSecur.LV2Data.Prvt.TrqCmdSlew_woAemd) -2) TrqSecur.LV2Data.Prvt.TrqAchvdTrckLimLib.FnlLim B) Fixed calibration (3) multiplied with sample time (4): -3) K_McpProcAemd.TrqAchvdDiffAemdMultLib.TrqDiffGn -4) McpProcStMchn.In.AppTsk1Ts (0.002) The Integral (TrqSecur.LV2Data.Prvt.TrqAchvdFltsDiagSgnl) value must be greater than Fail Threshold calibration: TrqSecur.LV2Data.Prvt.TrqAchvdFltsDiagSgnl > K_TrqSecur.Diag.TrqAchvdLV2.FltSetThrsh | K_TrqSecur.Diag.TrqAchvdLV2.LimFailSec | K_TrqSecur.Diag.TrqAchvdLV2.EnblTyp | Lv2TskTm_Sec - 4 ms |  | The Integral (TrqSecur.LV2Data.Prvt.TrqAchvdFltsDiagSgnl) is the Result of the Multiplication of a physical signal (1) and fixed calibration multiplied with sample time (2): A) Difference between (1) and (2): -1) Absolute Value of Difference between (TrqSecur.LV2Data.Prvt.TrqAchvdLib.FnlTrqAchvd and TrqSecur.LV2Data.Prvt.TrqCmdSlew_woAemd) -2) TrqSecur.LV2Data.Prvt.TrqAchvdTrckLimLib.FnlLim B) Fixed calibration (3) multiplied with sample time (4): -3) K_McpProcAemd.TrqAchvdDiffAemdMultLib.TrqDiffGn -4) McpProcStMchn.In.AppTsk1Ts (0.002) The Pass Condition is the following OR condition: - The Integral (TrqSecur.LV2Data.Prvt.TrqAchvdFltsDiagSgnl) value must be smaller or equal than Fail Threshold calibration: TrqSecur.LV2Data.Prvt.TrqAchvdFltsDiagSgnl <= K_TrqSecur.Diag.TrqAchvdLV2.FltSetThrsh OR - The Integral (TrqSecur.LV2Data.Prvt.TrqAchvdFltsDiagSgnl) value is smaller than Zero: TrqSecur.LV2Data.Prvt.TrqAchvdFltsDiagSgnl < 0 | K_TrqSecur.Diag.TrqAchvdLV2.LimPassSec | Open WEDs, Motor Shutdown
0C1900 | P0C19-00 | Drive Motor "A" Torque Delivered Performance - no sub type information | Fault | Y | MIL |  | 40 | 770 - TrqSecurGrp.VdcOvrVltgGrp_Hw DC high voltage too high detected by HW |  |  |  | Torque Secure Supply 5vA Signal is between Upper and Lower Threshold: K_TrqSecur.K_LV2_5VA_OvrThrsh > TrqSecur.Hw.InRaw.Sply5vASgnl > K_TrqSecur.K_LV2_5VA_UndrThrsh AND { [ IF ( Speed Sensor Status is equal to a status: Intrfc.SpdPosnLld.Prvt.bAtoCnfgd = Rte_Swc_SlowCDDProxy_VeMcp_Cmp_Intrfc_SpdPosnLld_InitSpdSnsStatus_VeMcp_Cmp_Intrfc_SpdPosnLld_InitSpdSnsStatus AND Not disabled for : IntrfcT1.In.bMntrUntDsbl IntrfcT1.In.bCore0Dsbl ) IF ( Supply Initial Delay Time value greater or equal than calibration value: McpDiag.DiagAddnl.SplyInitDlyTm_Sec >= K_McpDiag.CalAddnl.SplyInitDlyMax_Sec ) ] Supply Initial Delay must be true: McpDiag.EntryCrit.Ok_SplyInitDly = 1 | Fault Flag from Low-level Driver RTE bit read (BIT 6) from LV2_Proxy.Proxy_Out.ToRTE.Inv_Status_1 = 1 This flag gets active if : DC high voltage Hardware Overvoltage detection (detected by HW) LLD interface: Inv_Status_1_OV_DIG_IN_LV2 = 1 | K_TrqSecur.Diag.VdcOvrVltgGrp_Hw.LimFailSec | K_TrqSecur.Diag.VdcOvrVltgGrp_Hw.EnblTyp | Lv2TskTm_Sec - 4 ms |  | Fault Flag from Low-level Driver RTE bit read (BIT 6) from LV2_Proxy.Proxy_Out.ToRTE.Inv_Status_1 = 0 | K_TrqSecur.Diag.VdcOvrVltgGrp_Hw.LimPassSec | Open WEDs, Motor Shutdown
0C1900 | P0C19-00 | Drive Motor "A" Torque Delivered Performance - no sub type information | Fault | Y | MIL |  | 40 | 683 - TrqSecurGrp.VdcOvrVltgGrp_SwVdcOvrVltg DC high voltage too high detected by Software |  |  |  | Level 2 Voltage Lockout must be equal to one: Lv2_Voltage_Lockout = 1 AND Torque Secure Supply 5vA Signal is between Upper and Lower Threshold: K_TrqSecur.K_LV2_5VA_OvrThrsh > TrqSecur.Hw.InRaw.Sply5vASgnl > K_TrqSecur.K_LV2_5VA_UndrThrsh | Level 2 In Vdc must be bigger than Fail Threshold Calibration: TrqSecurDiag.FromSnsrAct.Lv2HwGtDrvFlts.VOLTAGE_DCB > K_TrqSecur.Diag.VdcOvrVltgGrp_SwVdcOvrVltg.FltSetThrsh [V] | K_TrqSecur.Diag.VdcOvrVltgGrp_SwVdcOvrVltg.LimFailSec | K_TrqSecur.Diag.VdcOvrVltgGrp_SwVdcOvrVltg.EnblTyp | Lv2TskTm_Sec - 4 ms |  | Level 2 In Vdc must be below or equal to the Pass Threshold: LV2_Proxy.Proxy_Out.ToRTE.InVdc <= K_TrqSecur.Diag.VdcOvrVltgGrp_SwVdcOvrVltg.FltHyst | K_TrqSecur.Diag.VdcOvrVltgGrp_SwVdcOvrVltg.LimPassSec | Open WEDs, Motor Shutdown
0C1900 | P0C19-00 | Drive Motor "A" Torque Delivered Performance - no sub type information | Fault | Y | MIL |  | 40 | 681 - TrqSecurGrp.VdcRngHi DC high voltage range high |  |  |  | Level 2 Voltage Lockout must be equal to one: Lv2_Voltage_Lockout = 1 AND Torque Secure Supply 5vA Signal is between Upper and Lower Threshold: K_TrqSecur.K_LV2_5VA_OvrThrsh > TrqSecur.Hw.InRaw.Sply5vASgnl > K_TrqSecur.K_LV2_5VA_UndrThrsh | Level 2 In Vdc must be greater than Fail Threshold Calibration: TrqSecurDiag.FromSnsrAct.Lv2HwGtDrvFlts.VOLTAGE_DCB > K_McpDiag.VdcRngHi.FltSetThrsh [V] | K_TrqSecur.Diag.VdcRngHi.LimFailSec | K_TrqSecur.Diag.VdcRngHi.EnblTyp | Lv2TskTm_Sec - 4 ms |  | Level 2 In Vdc must be less or equal to the Pass Threshold: LV2_Proxy.Proxy_Out.ToRTE.InVdc <= K_TrqSecur.Diag.VdcRngHi.FltHyst | K_TrqSecur.Diag.VdcRngHi.LimPassSec | Open WEDs, Motor Shutdown
0C1900 | P0C19-00 | Drive Motor "A" Torque Delivered Performance - no sub type information | Fault | Y | MIL |  | 40 | 682 - TrqSecurGrp.VdcRngLo DC high voltage range low |  |  |  | Level 2 Voltage Lockout must be equal to one: Lv2_Voltage_Lockout = 1 AND Torque Secure Supply 5vA Signal is between Upper and Lower Threshold: K_TrqSecur.K_LV2_5VA_OvrThrsh > TrqSecur.Hw.InRaw.Sply5vASgnl > K_TrqSecur.K_LV2_5VA_UndrThrsh | Level 2 In Vdc must be lower than Fail Threshold Calibration: TrqSecurDiag.FromSnsrAct.Lv2HwGtDrvFlts.VOLTAGE_DCB < K_TrqSecur.Diag.VdcRngLo.FltSetThrsh [V] | K_TrqSecur.Diag.VdcRngLo.LimFailSec | K_TrqSecur.Diag.VdcRngLo.EnblTyp | Lv2TskTm_Sec - 4 ms |  | Level 2 In Vdc must be above or equal to the Pass Threshold: LV2_Proxy.Proxy_Out.ToRTE.InVdc >= K_TrqSecur.Diag.VdcRngLo.FltHyst | K_TrqSecur.Diag.VdcRngLo.LimPassSec | Open WEDs, Motor Shutdown
0C1900 | P0C19-00 | Drive Motor "A" Torque Delivered Performance - no sub type information | Fault | Y | MIL |  | 40 | 684 - TrqSecurGrp.VdcUndrVltgGrp_VdcUndrVltgDtctn DC high voltage too LOW detected by Software |  |  |  | Torque Secure Supply 5vA Signal is between Upper and Lower Threshold: K_TrqSecur.K_LV2_5VA_OvrThrsh > TrqSecur.Hw.InRaw.Sply5vASgnl > K_TrqSecur.K_LV2_5VA_UndrThrsh AND Level 2 Voltage Lockout must be equal to one: Lv2_Voltage_Lockout = 1 | Level 2 In Vdc must be Lower than Fail Threshold Calibration: TrqSecurDiag.FromSnsrAct.Lv2HwGtDrvFlts.VOLTAGE_DCB < K_TrqSecur.Diag.VdcUndrVltgGrp_VdcUndrVltgDtctn.FltSetThrsh [V] | K_TrqSecur.Diag.VdcUndrVltgGrp_VdcUndrVltgDtctn.LimFailSec | K_TrqSecur.Diag.VdcUndrVltgGrp_VdcUndrVltgDtctn.EnblTyp | Lv2TskTm_Sec - 4 ms |  | Level 2 In Vdc must be above or equal to the Pass Threshold: LV2_Proxy.Proxy_Out.ToRTE.InVdc >=K_TrqSecur.Diag.VdcUndrVltgGrp_VdcUndrVltgDtctn.FltHyst | K_TrqSecur.Diag.VdcUndrVltgGrp_VdcUndrVltgDtctn.LimPassSec | Not active in the Software
0C1900 | P0C19-00 | Drive Motor "A" Torque Delivered Performance - no sub type information | Fault | Y | MIL |  | 40 | 685 - TrqSecurGrp.Voltage_DCB_Rationality Compare of dc hiogh voltage vs battery module voltage from CAN signal |  |  |  | Level 2 Voltage Lockout must be equal to one: Lv2_Voltage_Lockout = 1 AND Torque Secure Supply 5vA Signal is between Upper and Lower Threshold: K_TrqSecur.K_LV2_5VA_OvrThrsh > TrqSecur.Hw.InRaw.Sply5vASgnl > K_TrqSecur.K_LV2_5VA_UndrThrsh AND The signal High Voltage Battery Validity "bHiVltgBatVltgVldty"must be Active, when: RTE bit read (BIT 0,1,2,3,4,5,6,7) from McpDiag.In.BPCM_HV_TractionBusVoltage_SigSts = 1 RTE bit read (BIT 8,9,10,11,12,13,14,15) from McpDiag.In.BPCM_HV_TractionBusVoltage_SigSts= 1 AND ( High Voltage Cnctr must be equal to two (contactor_closed): HiVltgCnctrStatus == CONTACTOR_CLOSED OR High Voltage Cnctr must be equal to CONTACTOR_STUCK_CLOSED: HiVltgCnctrStatus == CONTACTOR_STUCK_CLOSED ) | Absolute Value of (Level 2 In Vdc and Torque Secure Group DC Volt) must be greater than Fail Threshold Calibration: Absolute Value of (TrqSecurDiag.FromSnsrAct.Lv2HwGtDrvFlts.VOLTAGE_DCB - TrqSecurDiag.FromSnsrAct.CAN.Vdct) > K_TrqSecur.Diag.Voltage_DCB_Rationality.FltSetThrsh [V] | K_TrqSecur.Diag.Voltage_DCB_Rationality.LimFailSec | K_TrqSecur.Diag.Voltage_DCB_Rationality.EnblTyp | Lv2TskTm_Sec - 4 ms |  | Absolute Value of (Level 2 In Vdc and Torque Secure Group DC Volt) must be below or equal to the Pass Threshold: Absolute Value of (SpeedLV2_Proxy.Proxy_Out.ToRTE.InVdc - TrqSecur.In.InRTE.DC_Volt) <= K_TrqSecur.Diag.Voltage_DCB_Rationality.FltHyst | K_TrqSecur.Diag.Voltage_DCB_Rationality.LimPassSec | PIM Shutdown
0C0BA3 | P0C0B-A3 | Drive Motor "A" Inverter Power Supply - System Voltage High | Fault | Y | MIL |  | 40 | 43 - VdcOvrVltgGrp DC highVoltage overvoltage group | Lack of power Downgrading of driving performance Difficult to reach maximum speed | IDCM Internal failure PIM Assembly faulty | Check EDM for damaged connectors or not proper connection and repair/replace if needed Check IDCM for damages connectors or not proper connection and repair/replace if needed. If fault is still present replace IDCM If fault is still present, replace PIM Assembly | / | / | / | / | T1 - 2 ms |  | / | / | Parent Fault - Check Child Faults for Limp-actions
0C0BA3 | P0C0B-A3 | Drive Motor "A" Inverter Power Supply - System Voltage High | Fault | Y | MIL |  | 40 | 140 - VdcOvrVltgGrp.Derate Derating, caused by DC HighVoltage Overvoltage, is stronger than thrshold |  |  |  | MCP state machine must be = MCP_Drive NextStateID = 1 AND 5V Supply Voltage A is between Upper and Lower Threshold: K_McpDiag.CalAddnl.Ok_5VA_OvrThrsh > Intrfc.Hw.InRaw.Sply5vASgnl > K_McpDiag.CalAddnl.Ok_5VA_UndrThrsh AND Hv Min Side Derate Activation must be false HvMinSideDerateActv = 0 | The Derate Prvt HV Slewd Capability value smaller than Fail Threshold calibration: Proc_Derate.Prvt.HV.SlewdCpblty < K_McpDiag.VdcOvrVltgGrp.Derate..FltSetThrsh | K_McpDiag.VdcOvrVltgGrp.Derate.LimFailSec | K_McpDiag.VdcOvrVltgGrp.Derate.EnblTyp | T1 - 2 ms |  | The Derate Prvt HV Slewd Capability value must be above or equal to the Pass Threshold: Proc_Derate.Prvt.HV.SlewdCpblty >= K_McpDiag.VdcOvrVltgGrp.Derate.FltHyst | K_McpDiag.VdcOvrVltgGrp.Derate.LimPassSec | Not active in the Software
0C0BA3 | P0C0B-A3 | Drive Motor "A" Inverter Power Supply - System Voltage High | Fault | Y | MIL |  | 40 | 157 - VdcOvrVltgGrp.Hw DC HighVoltage overvoltage HW detection |  |  |  | The enable criteria McpDiag.EntryCrit.Ok_SplyInitDly is fulfilled if these AND conditions are satisfied: 1) 5V Supply Current Sense Signal is between Upper and Lower Threshold: K_McpDiag.CalAddnl.Ok_5V_CURRENT_SENSE_OvrThrsh> Intrfc.Hw.InRaw.In.Sply5vCrntSnsSgnl> K_McpDiag.CalAddnl.Ok_5V_CURRENT_SENSE_UndrThrsh 2) Initial Speed Sensor Configuration Status must be true McpDiag.In.InitSpeedSenseConfig_status = 1 3)both variables are NOT disabled - IntrfcT1.In.bMntrUntDsbl=0 - IntrfcT1.In.bCore0Dsbl=0 4) Supply Initial Delay Time value greater than calibration value McpDiag.DiagAddnl.SplyInitDlyTm_Sec >= K_McpDiag.CalAddnl.SplyInitDlyMax_Sec | Fault Flag from Low-level Driver RTE bit read (BIT 4) from IntrfcT1.In.Inv_Status_1 is one This fault is triggered if control board hardware detects a Vdc overvoltage on the DC bus. When over voltage happens a discrete I/O on microcontroller gets asserted then this fault will set. | K_McpDiag.VdcOvrVltgGrp.Hw.LimFailSec | K_McpDiag.VdcOvrVltgGrp.Hw.EnblTyp | T1 - 2 ms |  | Fault Flag from Low-level Driver RTE bit read (BIT 4) from IntrfcT1.In.Inv_Status_1 = 0 | K_McpDiag.VdcOvrVltgGrp.Hw.LimPassSec | Open WEDs, Motor Shutdown
0C0BA3 | P0C0B-A3 | Drive Motor "A" Inverter Power Supply - System Voltage High | Fault | Y | MIL |  | 40 | 112 - VdcOvrVltgGrp.Sw DC HighVoltage above threshold |  |  |  | Diag T0 Gate Driver Param Download Completed must be true: DiagT0.In.Ok_GateDrvParamDwnldCmplt = 1 | IntrfcT0 Vdc must be greater than Fail Threshold Calibration: IntrfcT0.VltgCurrLld.Prvt.Vdc > K_Mcp_DiagT0.VdcOvrVltgGrp_Sw.FltSetThrsh This fault is set when DC bus voltage Vdc received by aepplication layer is higher than a threshold. For testing, to set this fault you could use this override K_Mcp_IntrfcT0.Ovrrd.In.Vdc.SgnlEnbl = 1 K_Mcp_IntrfcT0.Ovrrd.In.Vdc.Sgnl = large value say 600 V | K_Mcp_DiagT0.VdcOvrVltgGrp_Sw.LimFailSec | K_Mcp_DiagT0.VdcOvrVltgGrp_Sw.EnblTyp | T0 - 0.1ms |  | No dematuration- latched! | NA | Open WEDs, Motor Shutdown
0D2D12 | P0D2D-12 | Drive Motor "A" Inverter Voltage Sensor "A" - Circuit Short to Battery | Fault | Y | MIL |  | 40 | 41 - VdcRngHi DC HighVoltage above range high threshold | Lack of power Downgrading of driving performance Difficult to reach maximum speed | PIM Assembly faulty | Replace PIM Assembly | 5V Supply GDIC Top Signal is between Upper and Lower Threshold: K_McpDiag.CalAddnl.Ok_5V_GDIC_TOP_AI_OvrThrsh > Intrfc.Hw.InRaw.Sply5vGDICTopSgnl > K_McpDiag.CalAddnl.Ok_5V_GDIC_TOP_AI_UndrThrsh AND High Voltage Cnctr must be equal to 2: HiVltgCnctrStatus = CONTACTOR_CLOSED (2) AND The signal High Voltage Battery Validity must be Active, when: RTE bit read (BIT 0,1,2,3,4,5,6,7) from McpDiag.In.BPCM_HV_TractionBusVoltage_SigSts = 1 RTE bit read (BIT 8,9,10,11,12,13,14,15) from McpDiag.In.BPCM_HV_TractionBusVoltage_SigSts= 1 AND Supply Initial Delay Time value greater than calibration value: McpDiag.DiagAddnl.SplyInitDlyTm_Sec >= K_McpDiag.CalAddnl.SplyInitDlyMax_Sec | Filtered DC Volatage value greater than Fail Threshold calibration: Intrfc.Out.InvF_DC_Voltage > K_McpDiag.VdcRngHi.FltSetThrsh | K_McpDiag.VdcRngHi.LimFailSec | K_McpDiag.VdcRngHi.EnblTyp | T1 - 2 ms |  | Filtered DC Volatage value must be below or equal to the Pass Threshold: Intrfc.Out.InvF_DC_Voltage <= K_McpDiag.VdcRngHi.FltHyst | K_McpDiag.VdcRngHi.LimPassSec | Open WEDs, Motor Shutdown
0D2D11 | P0D2D-11 | Drive Motor "A" Inverter Voltage Sensor "A" - Circuit Short to Ground | Fault | Y | MIL |  | 40 | 40 - VdcRngLo DC HighVoltage below range low threshold | Lack of power Downgrading of driving performance Difficult to reach maximum speed | PIM Assembly faulty | Replace PIM Assembly | 5V Supply GDIC Top Signal is between Upper and Lower Threshold: K_McpDiag.CalAddnl.Ok_5V_GDIC_TOP_AI_OvrThrsh > Intrfc.Hw.InRaw.Sply5vGDICTopSgnl > K_McpDiag.CalAddnl.Ok_5V_GDIC_TOP_AI_UndrThrsh AND High Voltage Cnctr must be equal to 2: HiVltgCnctrStatus = CONTACTOR_CLOSED (2) AND The signal High Voltage Battery Validity "bHiVltgBatVltgVldty"must be Active, when: RTE bit read (BIT 0,1,2,3,4,5,6,7) from McpDiag.In.BPCM_HV_TractionBusVoltage_SigSts = 1 RTE bit read (BIT 8,9,10,11,12,13,14,15) from McpDiag.In.BPCM_HV_TractionBusVoltage_SigSts= 1 AND Supply Initial Delay Time value greater than calibration value: McpDiag.DiagAddnl.SplyInitDlyTm_Sec >= K_McpDiag.CalAddnl.SplyInitDlyMax_Sec | Filtered DC Volatage value smaller than Threshold calibration: Intrfc.Out.InvF_DC_Voltage < K_McpDiag.VdcRngLo.FltSetThrsh | K_McpDiag.VdcRngLo.LimFailSec | K_McpDiag.VdcRngLo.EnblTyp | T1 - 2 ms |  | Filtered DC Volatage value must be above or equal to the Pass Threshold: Intrfc.Out.InvF_DC_Voltage >= K_McpDiag.VdcRngLo.FltHyst | K_McpDiag.VdcRngLo.LimPassSec | Open WEDs, Motor Shutdown
0C0BA2 | P0C0B-A2 | Drive Motor "A" Inverter Power Supply - System Voltage Low | Fault | Y | MIL |  | 40 | 45 - VdcUndrVltgGrp DC HighVoltage undervoltage group | Lack of power Downgrading of driving performance Difficult to reach maximum speed | BPCM internal failure HV connection problems PIM Assembly faulty | Check if BPCM has DTC set. If yes, follow the repair action procedure for that DTC. Else, continue with this repair procedure. Check HV connection for not proper connection or damage and repair if needed. If fault is still present, replace PIM Assembly. | / | / | / | / | T1 - 2 ms |  | / | / | Parent Fault - Check Child Faults for Limp-actions
0C0BA2 | P0C0B-A2 | Drive Motor "A" Inverter Power Supply - System Voltage Low | Fault | Y | MIL |  | 40 | 158 - VdcUndrVltgGrp.VdcUndrVltgDtctn DC HighVoltage undervoltage voltage below threshold |  |  |  | MCP state machine must be = MCP_Drive NextStateID = 1 AND 5V Supply Voltage A is between Upper and Lower Threshold: K_McpDiag.CalAddnl.Ok_5VA_OvrThrsh > Intrfc.Hw.InRaw.Sply5vASgnl > K_McpDiag.CalAddnl.Ok_5VA_UndrThrsh | Filtered DC Volatage value smaller than Fail Threshold calibration: Proc_Temp.In.FiltVdc < K_McpDiag.VdcUndrVltgGrp.VdcUndrVltgDtctn.FltSetThrsh | K_McpDiag.VdcUndrVltgGrp.VdcUndrVltgDtctn.LimFailSec | K_McpDiag.VdcUndrVltgGrp.VdcUndrVltgDtctn.EnblTyp | T1 - 2 ms |  | Filtered DC Volatage value must be above or equal to the Pass Threshold: Proc_Temp.In.FiltVdc >= K_McpDiag.VdcUndrVltgGrp.VdcUndrVltgDtctn.FltHyst | K_McpDiag.VdcUndrVltgGrp.VdcUndrVltgDtctn.LimPassSec | Open WEDs, Motor Shutdown
0C0BA2 | P0C0B-A2 | Drive Motor "A" Inverter Power Supply - System Voltage Low | Fault | Y | MIL |  | 40 | 141 - VdcUndrVltgGrp.VdcVltgLoDerate DC HighVoltage low causes a derating stronger than threshold |  |  |  | 5V Supply Voltage A is between Upper and Lower Threshold: K_McpDiag.CalAddnl.Ok_5VA_OvrThrsh > Intrfc.Hw.InRaw.Sply5vASgnl > K_McpDiag.CalAddnl.Ok_5VA_UndrThrsh AND MCP state machine must be = MCP_Drive NextStateID = 1 AND Hv Min Side Derate Activation musty be false HvMinSideDerateActv = 0 | Derate HV Slewed Capability value lower than Fail Threshold calibration: Proc_Derate.Prvt.HV.SlewdCpblty < K_McpDiag. VdcUndrVltgGrp.VdcVltgLoDerate.FltSetThrsh | K_McpDiag.VdcUndrVltgGrp.VdcVltgLoDerate.LimFailSec | K_McpDiag.VdcUndrVltgGrp.VdcVltgLoDerate.EnblTyp | T1 - 2 ms |  | Derate HV Slewed Capability value must be above or equal to the Pass Threshold: Proc_Derate.Prvt.HV.SlewdCpblty >= K_McpDiag. VdcUndrVltgGrp.VdcVltgLoDerate.FltHyst | K_McpDiag.VdcUndrVltgGrp.VdcVltgLoDerate.LimPassSec | Not active in the Software
0D2D92 | P0D2D-92 | Drive Motor "A" Inverter Voltage Sensor "A" - Performance or Incorrect Operation | Fault | Y | MIL |  | 40 | 42 - VdcVltgRtnltyGrp DC HighVoltage ratinality group | Lack of power Engine stalling | PIM Assembly faulty | Replace PIM Assembly | / | / | / | / | T2 - 10 ms |  | / | / | Parent Fault - Check Child Faults for Limp-actions
0D2D92 | P0D2D-92 | Drive Motor "A" Inverter Voltage Sensor "A" - Performance or Incorrect Operation | Fault | Y | MIL |  | 40 | 1089 - VdcVltgRtnltyGrp.Delta_HVDCSns_HVDCIso_Batt Active discharge primary (via windings) failed ID current |  |  |  | The enable criteria VdcVltgRtnltyGrp.Delta_HVDCSns_HVDCIso_Batt.EntryCritMet is fulfilled if these AND conditions are satisfied: 1) 5VA Supply Voltage Signal is between Upper and Lower Threshold: K_McpDiag.CalAddnl.Ok_5VA_OvrThrsh > Intrfc.Hw.InRaw.Sply5vASgnl > K_McpDiag.CalAddnl.Ok_5VA_UndrThrsh 2) Initial Speed Sensor Configuration Status must be true McpDiag.In.InitSpeedSenseConfig_status = 1 3)both variables are NOT disabled - IntrfcT1.In.bMntrUntDsbl=0 - IntrfcT1.In.bCore0Dsbl=0 4) Supply Initial Delay Time value greater than calibration value McpDiag.DiagAddnl.SplyInitDlyTm_Sec >= K_McpDiag.CalAddnl.SplyInitDlyMax_Sec 5) Trac Bus Sts is equal to CONTACTOR CLOSED: IntrfcT1.In.BMS_HV_Trac_Bus_Sts = CONTACTOR_CLOSED 6) Fault Active Can Loc must be equal to False: McpDiag.FltActv.CanLoc = 0 | The fault flag for the loss of HVDC (High Voltage Direct Current) sensing must be equal to one: In.LossOfHVDCSense_FltFlg = 1 OR The fault flag for detecting the loss of HVDC isolation must be equal to one: In.LossOfHVDCIso_FltFlg = 1 | K_McpDiag.VdcVltgRtnltyGrp.Delta_HVDCSns_HVDCIso_Batt.LimFailSec | K_McpDiag.VdcVltgRtnltyGrp.Delta_HVDCSns_HVDCIso_Batt.EnblTyp | T2 - 10 ms |  | The fault flag for the loss of HVDC (High Voltage Direct Current) sensing must be equal to zero: In.LossOfHVDCSense_FltFlg = = 0 OR The fault flag for detecting the loss of HVDC isolation must be equal to zero: In.LossOfHVDCIso_FltFlg == 0 | K_McpDiag.McpDiag.McpDiag.VdcVltgRtnltyGrp.Delta_HVDCSns_HVDCIso_Batt.LimPassSec | Not active in the Software
0D2D92 | P0D2D-92 | Drive Motor "A" Inverter Voltage Sensor "A" - Performance or Incorrect Operation | Fault | Y | MIL |  | 40 | 147 - VdcVltgRtnltyGrp.DeltaMcpBatt DC HighVoltage ratinality - absolute differnce internal High volltage vs Battary pack voltage bigger than threshold |  |  |  | The enable criteria VdcVltgRtnltyGrp.DeltaMcpBatt.EntryCritMet is fulfilled if these AND conditions are satisfied: 1) 5VA Supply Voltage Signal is between Upper and Lower Threshold: K_McpDiag.CalAddnl.Ok_5VA_OvrThrsh > Intrfc.Hw.InRaw.Sply5vASgnl > K_McpDiag.CalAddnl.Ok_5VA_UndrThrsh 2) Initial Speed Sensor Configuration Status must be true McpDiag.In.InitSpeedSenseConfig_status = 1 3)both variables are NOT disabled - IntrfcT1.In.bMntrUntDsbl=0 - IntrfcT1.In.bCore0Dsbl=0 4) Supply Initial Delay Time value greater than calibration value McpDiag.DiagAddnl.SplyInitDlyTm_Sec >= K_McpDiag.CalAddnl.SplyInitDlyMax_Sec 5) Trac Bus Sts is equal to CONTACTOR CLOSED: IntrfcT1.In.BMS_HV_Trac_Bus_Sts = CONTACTOR_CLOSED | Absolute Value of the Difference between Filtered Vdc and Battery Voltage value greater than Fail Threshold calibrastion: Absolute Value (Proc_Temp.In.FiltVdc - IntrfcT1.In.BatteryVoltage_Raw) > K_McpDiag.VdcVltgRtnltyGrp.DeltaMcpBatt.FltSetThrsh In above line IntrfcT1.In.BatteryVoltage_Raw is the BPCM coltage received from the CAN and Proc_Temp.In.FiltVdc is the filtered DC bus voltage received from the low level driver (LLD). If there is a difference between the two a fault will be set | K_McpDiag.VdcVltgRtnltyGrp.DeltaMcpBatt.LimFailSec | K_McpDiag.VdcVltgRtnltyGrp.DeltaMcpBatt.EnblTyp | T2 - 10 ms |  | Absolute Value of the Difference between Filtered Vdc and Battery Voltage value must be below or equal to the Pass Threshold: Absolute Value(In.FiltVdc - IntrfcT1.In.BatteryVoltage_Raw) <= K_McpDiag. K_McpDiag.VdcVltgRtnltyGrp.DeltaMcpBatt.FltHyst | K_McpDiag.VdcVltgRtnltyGrp.DeltaMcpBatt.LimPassSec | DTC Only - No Limp Action
0A1B45 | P0A1B-45 | Drive Motor "A" Control Module - Program Memory Failure | Fault | Y | MIL |  | 40 | / - ApplNvAb_PwrDwnBlocks_DemSetEvnt_Flag Verify if there is any Failure observed in NVM | Does not power the vehicle Malfunction at starting of the vehicle | Issue observed in NVM | Check for software updates If issue is still present, replace PIM Assembly | Always enabled. They Run on every Key ON. | NA | NA |  |  | NA | NVM error not observed after reset |  | Perform Hard Reset to recover the PIM
0A1B44 | P0A1B-44 | Drive Motor "A" Control Module - Data Memory Failure | Fault | Y | MIL |  | 40 | / - Bist_FsL3_Mbist_TestFailed Check the result of BIST self test of Microcontroller | Does not power the vehicle Malfunction at starting of the vehicle | BIST failure | Check for software updates If issue is still present, replace PIM Assembly | Always enabled. They Run on every Key ON. | NA | NA |  |  | NA | Micro BIST Failure not observed after reset |  | Perform Hard Reset to recover the PIM
060C92 | P060C-92 | Internal Control Module Main Processor - Performance or Incorrect Operation | Fault |  |  |  | 40 | / - Hw_Rlblty_Result.B.Monitor_Micro_Hw_Error Verify if the Monitor Micro(TLF) is working correctly | Does not power the vehicle Malfunction at starting of the vehicle | Controlboard internal failure (TLF is not functioning correctly) Software issue | Check for software updates If issue is still present, replace PIM Assembly | Always enabled. They Run on every Key ON. | NA | NA | [5 empty] | Perform Hard Reset to recover the PIM
0A1B51 | P0A1B-51 | Drive Motor "A" Control Module - Not Programmed | Fault | Y | MIL |  | 40 | / - It is detected in Boot Software when Application SW is not Programmed Application SW not flashed | Mission failure | MCPA SW has not been flashed MCPA Control Board memory faulty | Check for software updates If issue is still present, replace PIM Assembly | Always enabled. | NA | NA | NA |  |  |  |  | Open WEDs, Motor Shutdown
0A1B41 | P0A1B-41 | Drive Motor "A" Control Module - General Checksum Failure | Fault | Y | MIL |  | 40 | / - Lockstep_FsL3_ErrCmpltCore0 Lockstep_FsL3_ErrCmpltCore1 LockStep Result from Microcontroller | Does not power the vehicle Malfunction at starting of the vehicle | Controlboard internal failure (Software issueMicro Lockstep Failure) Software issue | Check for software updates If issue is still present, replace PIM Assembly | Always enabled. They Run on every Key ON. | NA | NA | NA |  |  |  |  | Perform Hard Reset to recover the PIM
A20500 | B2205-00 | Original VIN Missing / Mismatch - | Fault | N | _ |  | 40 | / - NA Compare Original VIN with Current VIN. if Mismatch is observed for 3 Consequtive Key cycle | Does not power the vehicle Malfunction at starting of the vehicle | Controlboard swap from other vehicle ECU tamperring | Replace PIM Assembly | 1, VIN should be locked 2, Runs once every Key ON | 3 Consecutive Key clyles Were there is VIN mismatch found between Original & current VIN
F03300 | U3033-00 | Control Module Security Certificate Missing/Invalid - | Fault |  |  |  | 40 | / - NA This DTC is set in the Boot if the Firmware or ADA Certicate are invalid or missing | Does not power the vehicle Malfunction at starting of the vehicle | Corruption of the Certification if the User tries to tamper & flash the Software manually | Flash App EFD If fault still present, replace Pim Assembly | Always enabled when Boot SW runs | NA | NA | [5 empty] | ECU will be stuck in Boot & hence Application will not get the noticiaction of this Failure
0A1B47 | P0A1B-47 | Drive Motor "A" Control Module - Watchdog / Safety µC Failure | Fault | Y | MIL |  | 40 | / - RlbltyMonImdtSts_Result • On the every 10th question LLD overrides the Answer provided by STLA SW to provide the wrong Answer • After Sending the wrong answer check if the SBC increment the Error counter by 2. If the error counter is Incremented then the check is Passed • If the error counter is not incremented after sending wrong Answer, then LLD will Increment the SBC_failure counter by 1 • When the SBC failure counter reaches 3 on consecutive 10 questions, LLD mature the SBC failure & set P16F5 | Does not power the vehicle Malfunction at starting of the vehicle | Controlboard internal failure (TLF is not functioning correctly) Software issue | Check for software updates If issue is still present, replace PIM Assembly | Always enabled. They Run on every Key ON. | 70 msec * 10 * 3 = 2100 msec Window to provide answer is 70 msec Wrong answer sent after every 10 the Question Failue counter threshold is 3 |  |  | 70ms |  | Monitor Micro functioning as expected & increement error counter when Wrong answer is provided |  | Perform Hard Reset to recover the PIM
0A1B46 | P0A1B-46 | Drive Motor "A" Control Module - Calibration / Parameter Memory Failure | Fault | Y | MIL |  | 40 | / - VeBSWR_b_flag_P0605_Failure Calculate the CRC of the Code & Calibration Block & verify with the Values calculated by Build Tool(EBT) | Does not power the vehicle Malfunction at starting of the vehicle | Memory Corruption Software issue | Check for software updates If issue is still present, replace PIM Assembly | Always enabled. They Run on every Key ON. | NA | NA |  |  |  | CRC failure not observed after Reset | NA | Perform Hard Reset to recover the PIM
F00100 | U3001-00 | Control Module Improper Shutdown Performance - | Fault |  |  |  | 40 | / - VeBSWR_e_ShutOffPathTestStatus Check the Result of Shutoffpath test performed by Supplier LLD | Does not power the vehicle Malfunction at starting of the vehicle | Shutoff Path test Failure | Replace PIM Assembly | Always enabled. They Run on every Key ON. | NA | NA |  |  |  | Shutoff Path test passing on next key ON | NA | / Inform ASW layer about the Failure to initaite Vehicle shutdown

## Limp Home Actions
DTC Name | DTC Description | Inhibit Manager Interface | Failure Mode (MediumFault.LowFault) | ACC | ADA (L2) | HF-ADA (L2+) | ALM | DDD | AHBC | TSI | AEB | PEB | ICA (Crossing) | ICA (Oncoming) | BSD | NCC | RRCC
ECU_Internal_Performance | ECU Internal Performance |  | SysLostComm_Flt | Limited | Disabled | Disabled | Disabled | Suppressed | Suppressed | Suppressed | Limited | Suppressed | Limited | Suppressed | N/A | N/A | N/A
ECU_Internal_Performance | ECU Internal Performance | ADCAM_Active_Fault.Host_Spi_CRC_Error | SysImplausibleComm_Flt.Host_Spi_CRC_Error | Limited | Disabled | Disabled | Disabled | Suppressed | Suppressed | Suppressed | Limited | Suppressed | Limited | Suppressed | N/A | N/A | N/A
ECU_Internal_Performance | ECU Internal Performance | ADCAM_Active_Fault.EyeQ_E2E_Failure | SysImplausibleComm_Flt.EyeQ_E2E_Failure | Limited | Disabled | Disabled | Disabled | Suppressed | Suppressed | Suppressed | Limited | Suppressed | Limited | Suppressed | N/A | N/A | N/A
ECU_Internal_Performance | ECU Internal Performance | ADCAM_Active_Fault.E2E_CLB_DYN_CRC_FLT | SysImplausibleComm_Flt.E2E_CLB_DYN_CRC_FLT | Limited | Disabled | Disabled | Disabled | Suppressed | Suppressed | Suppressed | Limited | Suppressed | Limited | Suppressed | N/A | N/A | N/A
ECU_Internal_Performance | ECU Internal Performance | ADCAM_Active_Fault.E2E_CLB_STAT_CRC_FLT | SysImplausibleComm_Flt.E2E_CLB_STAT_CRC_FLT | Limited | Disabled | Disabled | Disabled | Suppressed | Suppressed | Suppressed | Limited | Suppressed | Limited | Suppressed | N/A | N/A | N/A
ECU_Internal_Performance | ECU Internal Performance | ADCAM_Active_Fault.E2E_COM_CRC_FLT | SysImplausibleComm_Flt.E2E_COM_CRC_FLT | Limited | Disabled | Disabled | Disabled | Suppressed | Suppressed | Suppressed | Limited | Suppressed | Limited | Suppressed | N/A | N/A | N/A
ECU_Internal_Performance | ECU Internal Performance | ADCAM_Active_Fault.E2E_FCF_CV_CRC_FLT | SysImplausibleComm_Flt.E2E_FCF_CV_CRC_FLT | Limited | Disabled | Disabled | Disabled | Suppressed | Suppressed | Suppressed | Limited | Suppressed | Limited | Suppressed | N/A | N/A | N/A
ECU_Internal_Performance | ECU Internal Performance | ADCAM_Active_Fault.E2E_FCF_VD_CRC_FLT | SysImplausibleComm_Flt.E2E_FCF_VD_CRC_FLT | Limited | Disabled | Disabled | Disabled | Suppressed | Suppressed | Suppressed | Limited | Suppressed | Limited | Suppressed | N/A | N/A | N/A
ECU_Internal_Performance | ECU Internal Performance | ADCAM_Active_Fault.E2E_FCF_VRU_CRC_FLT | SysImplausibleComm_Flt.E2E_FCF_VRU_CRC_FLT | Limited | Disabled | Disabled | Disabled | Suppressed | Suppressed | Suppressed | Limited | Suppressed | Limited | Suppressed | N/A | N/A | N/A
ECU_Internal_Performance | ECU Internal Performance | ADCAM_Active_Fault.E2E_FS_CRC_FLT | SysImplausibleComm_Flt.E2E_FS_CRC_FLT | Limited | Disabled | Disabled | Disabled | Suppressed | Suppressed | Suppressed | Limited | Suppressed | Limited | Suppressed | N/A | N/A | N/A
ECU_Internal_Performance | ECU Internal Performance | ADCAM_Active_Fault.E2E_Lane_Application_CRC_FLT | SysImplausibleComm_Flt.E2E_Lane_Application_CRC_FLT | Limited | Disabled | Disabled | Disabled | Suppressed | Suppressed | Suppressed | Limited | Suppressed | Limited | Suppressed | N/A | N/A | N/A
ECU_Internal_Performance | ECU Internal Performance | ADCAM_Active_Fault.E2E_Lane_Host_CRC_FLT | SysImplausibleComm_Flt.E2E_Lane_Host_CRC_FLT | Limited | Disabled | Disabled | Disabled | Suppressed | Suppressed | Suppressed | Limited | Suppressed | Limited | Suppressed | N/A | N/A | N/A
ECU_Internal_Performance | ECU Internal Performance | ADCAM_Active_Fault.E2E_OBJ_CRC_FLT | SysImplausibleComm_Flt.E2E_OBJ_CRC_FLT | Limited | Disabled | Disabled | Disabled | Suppressed | Suppressed | Suppressed | Limited | Suppressed | Limited | Suppressed | N/A | N/A | N/A
ECU_Internal_Performance | ECU Internal Performance | ADCAM_Active_Fault.E2E_Safety_CRC_FLT | SysImplausibleComm_Flt.E2E_Safety_CRC_FLT | Limited | Disabled | Disabled | Disabled | Suppressed | Suppressed | Suppressed | Limited | Suppressed | Limited | Suppressed | N/A | N/A | N/A
ECU_Internal_Performance | ECU Internal Performance | ADCAM_Active_Fault.E2E_Lanes_Road_Edge_CRC_FLT | SysImplausibleComm_Flt.E2E_Lanes_Road_Edge_CRC_FLT | Limited | Disabled | Disabled | Disabled | Suppressed | Suppressed | Suppressed | Limited | Suppressed | Limited | Suppressed | N/A | N/A | N/A
ECU_Internal_Performance | ECU Internal Performance | ADCAM_Active_Fault.EyeQ_CRC_Failure | SysImplausibleComm_Flt.EyeQ_CRC_Failure | Limited | Disabled | Disabled | Disabled | Suppressed | Suppressed | Suppressed | Limited | Suppressed | Limited | Suppressed | N/A | N/A | N/A
ECU_Internal_Performance | ECU Internal Performance | ADCAM_Active_Fault.Host_Spi_Frame_Format_Error | SysImplausibleComm_Flt.Host_Spi_Frame_Format_Error | Limited | Disabled | Disabled | Disabled | Suppressed | Suppressed | Suppressed | Limited | Suppressed | Limited | Suppressed | N/A | N/A | N/A
ECU_Internal_Performance | ECU Internal Performance | ADCAM_Active_Fault.Host_Spi_Msg_Format_Error | SysImplausibleComm_Flt.Host_Spi_Msg_Format_Error | Limited | Disabled | Disabled | Disabled | Suppressed | Suppressed | Suppressed | Limited | Suppressed | Limited | Suppressed | N/A | N/A | N/A
ECU_Internal_Performance | ECU Internal Performance | ADCAM_Active_Fault.Host_Spi_Tx_Error | SysImplausibleComm_Flt.Host_Spi_Tx_Error | Limited | Disabled | Disabled | Disabled | Suppressed | Suppressed | Suppressed | Limited | Suppressed | Limited | Suppressed | N/A | N/A | N/A
ECU_Internal_Performance | ECU Internal Performance | ADCAM_Active_Fault.DDR_On_Board_Thermistor_Plausibility | SysInvalidData_Flt.DDR_On_Board_Thermistor_Plausibility | Disabled | Disabled | Disabled | Disabled | Suppressed | Suppressed | Suppressed | Suppressed | Suppressed | Suppressed | Suppressed | N/A | Disabled | Disabled
ECU_Internal_Performance | ECU Internal Performance | ADCAM_Active_Fault.EyeQ_On_Board_Thermistor_Out_Of_Range | SysInvalidData_Flt.EyeQ_On_Board_Thermistor_Out_Of_Range | Limited | Disabled | Disabled | Disabled | Suppressed | Suppressed | Suppressed | Limited | Suppressed | Limited | Suppressed | N/A | N/A | N/A
ECU_Internal_Performance | ECU Internal Performance | ADCAM_Active_Fault.DDR_On_Board_Thermistor_Out_Of_Range | SysInvalidData_Flt.DDR_On_Board_Thermistor_Out_Of_Range | Disabled | Disabled | Disabled | Disabled | Suppressed | Suppressed | Suppressed | Suppressed | Suppressed | Suppressed | Suppressed | N/A | Disabled | Disabled
ECU_Internal_Performance | ECU Internal Performance | ADCAM_Active_Fault.Host_On_Board_Thermistor_Over_Temp | SysInvalidData_Flt.Host_On_Board_Thermistor_Over_Temp | Limited | Disabled | Disabled | Disabled | Suppressed | Suppressed | Suppressed | Limited | Suppressed | Limited | Suppressed | N/A | N/A | N/A
ECU_Internal_Performance | ECU Internal Performance | ADCAM_Active_Fault.EyeQ_Imager_Out_Of_Range | SysInvalidData_Flt.EyeQ_Imager_Out_Of_Range | Limited | Disabled | Disabled | Disabled | Suppressed | Suppressed | Suppressed | Limited | Suppressed | Limited | Suppressed | N/A | N/A | N/A
ECU_Internal_Performance | ECU Internal Performance | ADCAM_Active_Fault.EyeQ_MIPS_Out_of_Range | SysInvalidData_Flt.EyeQ_MIPS_Out_of_Range | Limited | Disabled | Disabled | Disabled | Suppressed | Suppressed | Suppressed | Limited | Suppressed | Limited | Suppressed | N/A | N/A | N/A
ECU_Internal_Performance | ECU Internal Performance | ADCAM_Active_Fault.EyeQ_VMP_out_of_Range | SysInvalidData_Flt.EyeQ_VMP_out_of_Range | Limited | Disabled | Disabled | Disabled | Suppressed | Suppressed | Suppressed | Limited | Suppressed | Limited | Suppressed | N/A | N/A | N/A
ECU_Internal_Performance | ECU Internal Performance | ADCAM_Active_Fault.EyeQ_3V3_Supply_Out_Of_Range | SysPwr_Flt.EyeQ_3V3_Supply_Out_Of_Range | Limited | Disabled | Disabled | Disabled | Suppressed | Suppressed | Suppressed | Limited | Suppressed | Limited | Suppressed | N/A | N/A | N/A
ECU_Internal_Performance | ECU Internal Performance | ADCAM_Active_Fault.ETH_0V9_LDO_Supply_Out_Of_Range | SysPwr_Flt.ETH_0V9_LDO_Supply_Out_Of_Range | Limited | Disabled | Disabled | Disabled | Suppressed | Suppressed | Suppressed | Limited | Suppressed | Limited | Suppressed | N/A | N/A | N/A
ECU_Internal_Performance | ECU Internal Performance | ADCAM_Active_Fault.EyeQ_0V75_Supply_Out_Of_Range | SysPwr_Flt.EyeQ_0V75_Supply_Out_Of_Range | Limited | Disabled | Disabled | Disabled | Suppressed | Suppressed | Suppressed | Limited | Suppressed | Limited | Suppressed | N/A | N/A | N/A
ECU_Internal_Performance | ECU Internal Performance | ADCAM_Active_Fault.EyeQ_DDR_Flash_1V8_Supply_Out_Of_Range | SysPwr_Flt.EyeQ_DDR_Flash_1V8_Supply_Out_Of_Range | Limited | Disabled | Disabled | Disabled | Suppressed | Suppressed | Suppressed | Limited | Suppressed | Limited | Suppressed | N/A | N/A | N/A
ECU_Internal_Performance | ECU Internal Performance | ADCAM_Active_Fault.AURIX_SMPS_1V25_Supply_Out_Of_Range | SysPwr_Flt.AURIX_SMPS_1V25_Supply_Out_Of_Range | Limited | Disabled | Disabled | Disabled | Suppressed | Suppressed | Suppressed | Limited | Suppressed | Limited | Suppressed | N/A | N/A | N/A
ECU_Internal_Performance | ECU Internal Performance | ADCAM_Active_Fault.EyeQ_DDR_1V1_Supply_Out_Of_Range | SysPwr_Flt.EyeQ_DDR_1V1_Supply_Out_Of_Range | Limited | Disabled | Disabled | Disabled | Suppressed | Suppressed | Suppressed | Limited | Suppressed | Limited | Suppressed | N/A | N/A | N/A
ECU_Internal_Performance | ECU Internal Performance | ADCAM_Active_Fault.CAN_Transceivers_5V_Supply_Out_Of_Range | SysPwr_Flt.CAN_Transceivers_5V_Supply_Out_Of_Range | Limited | Disabled | Disabled | Disabled | Suppressed | Suppressed | Suppressed | Limited | Suppressed | Limited | Suppressed | N/A | N/A | N/A
ECU_Internal_Performance | ECU Internal Performance | ADCAM_Active_Fault.EyeQ_DDR_0V6_Supply_Out_Of_Range | SysPwr_Flt.EyeQ_DDR_0V6_Supply_Out_Of_Range | Limited | Disabled | Disabled | Disabled | Suppressed | Suppressed | Suppressed | Limited | Suppressed | Limited | Suppressed | N/A | N/A | N/A
ECU_Internal_Performance | ECU Internal Performance | ADCAM_Active_Fault.EyeQ_0V75_MIPI_LDO_Supply_Out_Of_Range | SysPwr_Flt.EyeQ_0V75_MIPI_LDO_Supply_Out_Of_Range | Limited | Disabled | Disabled | Disabled | Suppressed | Suppressed | Suppressed | Limited | Suppressed | Limited | Suppressed | N/A | N/A | N/A
ECU_Internal_Performance | ECU Internal Performance | ADCAM_Active_Fault.ENET_1V2_LDO_Supply_Out_Of_Range | SysPwr_Flt.ENET_1V2_LDO_Supply_Out_Of_Range | Limited | Disabled | Disabled | Disabled | Suppressed | Suppressed | Suppressed | Limited | Suppressed | Limited | Suppressed | N/A | N/A | N/A
ECU_Internal_Performance | ECU Internal Performance | ADCAM_Active_Fault.EyeQ_1V8_DDR_Supply_Out_Of_Range | SysPwr_Flt.EyeQ_1V8_DDR_Supply_Out_Of_Range | Limited | Disabled | Disabled | Disabled | Suppressed | Suppressed | Suppressed | Limited | Suppressed | Limited | Suppressed | N/A | N/A | N/A
ECU_Internal_Performance | ECU Internal Performance | ADCAM_Active_Fault.EyeQ_Application_Complete_And_Compatible | SysConfig_Flt.EyeQ_Application_Complete_And_Compatible | Limited | Disabled | Disabled | Disabled | Suppressed | Suppressed | Suppressed | Limited | Suppressed | Limited | Suppressed | N/A | N/A | N/A
ECU_Internal_Performance | ECU Internal Performance | ADCAM_Active_Fault.EyeQ_Calibration_Checksum_Fault | SysConfig_Flt.EyeQ_Calibration_Checksum_Fault | Limited | Disabled | Disabled | Disabled | Suppressed | Suppressed | Suppressed | Limited | Suppressed | Limited | Suppressed | N/A | N/A | N/A
ECU_Internal_Performance | ECU Internal Performance | ADCAM_Active_Fault.EyeQ_Application_Checksum_Fault | SysConfig_Flt.EyeQ_Application_Checksum_Fault | Limited | Disabled | Disabled | Disabled | Suppressed | Suppressed | Suppressed | Limited | Suppressed | Limited | Suppressed | N/A | N/A | N/A
ECU_Internal_Performance | ECU Internal Performance | ADCAM_Active_Fault.SW_HW_Version_Mismatch_Fault | SysConfig_Flt.SW_HW_Version_Mismatch_Fault | Limited | Disabled | Disabled | Disabled | Suppressed | Suppressed | Suppressed | Limited | Suppressed | Limited | Suppressed | N/A | N/A | N/A
ECU_Internal_Performance | ECU Internal Performance | ADCAM_Active_Fault.EyeQ_SW_Version_Mismatch_Fault | SysConfig_Flt.EyeQ_SW_Version_Mismatch_Fault | Limited | Disabled | Disabled | Disabled | Suppressed | Suppressed | Suppressed | Limited | Suppressed | Limited | Suppressed | N/A | N/A | N/A
ECU_Internal_Performance | ECU Internal Performance | ADCAM_Active_Fault.NVM_HW_Fault | SysMem_Flt.NVM_HW_Fault | Disabled | Disabled | Disabled | Disabled | Suppressed | Suppressed | Suppressed | Suppressed | Suppressed | Suppressed | Suppressed | N/A | Disabled | Disabled
ECU_Internal_Performance | ECU Internal Performance | ADCAM_Active_Fault.EyeQ_Bist_Memory_Fault | SysMem_Flt.EyeQ_Bist_Memory_Fault | Disabled | Disabled | Disabled | Disabled | Suppressed | Suppressed | Suppressed | Suppressed | Suppressed | Suppressed | Suppressed | N/A | Disabled | Disabled
ECU_Internal_Performance | ECU Internal Performance | ADCAM_Active_Fault.EyeQ_DDR_Fault | SysMem_Flt.EyeQ_DDR_Fault | Disabled | Disabled | Disabled | Disabled | Suppressed | Suppressed | Suppressed | Suppressed | Suppressed | Suppressed | Suppressed | N/A | Disabled | Disabled
ECU_Internal_Performance | ECU Internal Performance | ADCAM_Active_Fault.SMU_Alarm_Fault | SysHW_Flt.SMU_Alarm_Fault | Disabled | Disabled | Disabled | Disabled | Suppressed | Suppressed | Suppressed | Suppressed | Suppressed | Suppressed | Suppressed | Suppressed | Disabled | Disabled
ECU_Internal_Performance | ECU Internal Performance | ADCAM_Active_Fault.SMU_CFAST_Fault | SysHW_Flt.SMU_CFAST_Fault | Disabled | Disabled | Disabled | Disabled | Suppressed | Suppressed | Suppressed | Suppressed | Suppressed | Suppressed | Suppressed | Suppressed | Disabled | Disabled
ECU_Internal_Performance | ECU Internal Performance | ADCAM_Active_Fault.Eth_Switch_Init_Failure_Fault | SysInit_Flt.Eth_Switch_Init_Failure_Fault | Limited | Disabled | Disabled | Disabled | Suppressed | Suppressed | Suppressed | Limited | Suppressed | Limited | Suppressed | N/A | N/A | N/A
ECU_Internal_Performance | ECU Internal Performance | ADCAM_Active_Fault.EyeQ_Boot_Fault | SysInit_Flt.EyeQ_Boot_Fault | Limited | Disabled | Disabled | Disabled | Suppressed | Suppressed | Suppressed | Limited | Suppressed | Limited | Suppressed | N/A | N/A | N/A
ECU_Internal_Performance | ECU Internal Performance | ADCAM_Active_Fault.EyeQ_Error_Out_Startup | SysInit_Flt.EyeQ_Error_Out_Startup | Limited | Disabled | Disabled | Disabled | Suppressed | Suppressed | Suppressed | Limited | Suppressed | Limited | Suppressed | N/A | N/A | N/A
ECU_Internal_Performance | ECU Internal Performance |  | EyeQ_In_Hard_Reset_Flt | Limited | Disabled | Disabled | Disabled | Suppressed | Suppressed | Suppressed | Limited | Suppressed | Limited | Suppressed | N/A | N/A | N/A
ECU_Internal_Performance | ECU Internal Performance | ADCAM_Active_Fault.SDM_Generic_Fault | SysFeature_Flt.SDM_Generic_Fault | Limited | Disabled | Disabled | Disabled | Suppressed | Suppressed | Suppressed | Limited | Suppressed | Limited | Suppressed | N/A | N/A | N/A
ECU_Internal_Performance | ECU Internal Performance | ADCAM_Active_Fault.SDM_AEB_Fault | SysFeature_Flt.SDM_AEB_Fault | Limited | Disabled | Disabled | Disabled | Suppressed | Suppressed | Suppressed | Limited | Suppressed | Limited | Suppressed | N/A | N/A | N/A
ECU_Internal_Performance | ECU Internal Performance | ADCAM_Active_Fault.SDM_Lanes_Fault | SysFeature_Flt.SDM_Lanes_Fault | Limited | Disabled | Disabled | Disabled | Suppressed | Suppressed | Suppressed | Limited | Suppressed | Limited | Suppressed | N/A | N/A | N/A
ECU_Internal_Performance | ECU Internal Performance | ADCAM_Active_Fault.SDM_Road_Edge_Fault | SysFeature_Flt.SDM_Road_Edge_Fault | Limited | Disabled | Disabled | Disabled | Suppressed | Suppressed | Suppressed | Limited | Suppressed | Limited | Suppressed | N/A | N/A | N/A
ECU_Internal_Performance | ECU Internal Performance | ADCAM_Active_Fault.SDM_Path_Pred_Fault | SysFeature_Flt.SDM_Path_Pred_Fault | Limited | Disabled | Disabled | Disabled | Suppressed | Suppressed | Suppressed | Limited | Suppressed | Limited | Suppressed | N/A | N/A | N/A
ECU_Internal_Performance | ECU Internal Performance | ADCAM_Active_Fault.SDM_Object_Detection_Fault | SysFeature_Flt.SDM_Object_Detection_Fault | Limited | Disabled | Disabled | Disabled | Suppressed | Suppressed | Suppressed | Limited | Suppressed | Limited | Suppressed | N/A | N/A | N/A
ECU_Internal_Performance | ECU Internal Performance | ADCAM_Active_Fault.PMIC_InitTimeout_Fault | SysTimeout_Flt.PMIC_InitTimeout_Fault | Limited | Disabled | Disabled | Disabled | Suppressed | Suppressed | Suppressed | Limited | Suppressed | Limited | Suppressed | N/A | N/A | N/A
ECU_Internal_Performance | ECU Internal Performance | ADCAM_Active_Fault.EyeQ_Init_Timeout_Fault | SysTimeout_Flt.EyeQ_Init_Timeout_Fault | Limited | Disabled | Disabled | Disabled | Suppressed | Suppressed | Suppressed | Limited | Suppressed | Limited | Suppressed | N/A | N/A | N/A
ECU_Internal_Performance | ECU Internal Performance | ADCAM_Active_Fault.Eth_Switch_InitTimeout_Fault | SysTimeout_Flt.Eth_Switch_InitTimeout_Fault | Limited | Disabled | Disabled | Disabled | Suppressed | Suppressed | Suppressed | Limited | Suppressed | Limited | Suppressed | N/A | N/A | N/A
ECU_Internal_Performance | ECU Internal Performance | ADCAM_Active_Fault.EyeQ_Core_Dump_Fault | EyeQ_Severe_SW_Flt.EyeQ_Core_Dump_Fault | Limited | Disabled | Disabled | Disabled | Suppressed | Suppressed | Suppressed | Limited | Suppressed | Limited | Suppressed | N/A | N/A | N/A
ECU_Internal_Performance | ECU Internal Performance | ADCAM_Active_Fault.EyeQ_Fatal_Error | EyeQ_Fatal_Error_Flt.EyeQ_Fatal_Error_APP_INIT_CAMERA_EEPROM | Limited | Disabled | Disabled | Disabled | Suppressed | Suppressed | Suppressed | Limited | Suppressed | Limited | Suppressed | N/A | N/A | N/A
ECU_Internal_Performance | ECU Internal Performance | ADCAM_Active_Fault.EyeQ_Fatal_Error | EyeQ_Fatal_Error_Flt.EyeQ_Fatal_Error_APP_GVPU_STATE_TERMINAL | Limited | Disabled | Disabled | Disabled | Suppressed | Suppressed | Suppressed | Limited | Suppressed | Limited | Suppressed | N/A | N/A | N/A
ECU_Internal_Performance | ECU Internal Performance | ADCAM_Active_Fault.EyeQ_Fatal_Error | EyeQ_Fatal_Error_Flt.EyeQ_Fatal_Error_EDR_WROTE_TO_FLASH | Limited | Disabled | Disabled | Disabled | Suppressed | Suppressed | Suppressed | Limited | Suppressed | Limited | Suppressed | N/A | N/A | N/A
ECU_Internal_Performance | ECU Internal Performance | ADCAM_Active_Fault.EyeQ_Fatal_Error | EyeQ_Fatal_Error_Flt.EyeQ_Fatal_Error_APP_INIT_CAMERA_SER_CONNECTIVITY | Limited | Disabled | Disabled | Disabled | Suppressed | Suppressed | Suppressed | Limited | Suppressed | Limited | Suppressed | N/A | N/A | N/A
ECU_Internal_Performance | ECU Internal Performance | ADCAM_Active_Fault.EyeQ_Fatal_Error | EyeQ_Fatal_Error_Flt.EyeQ_Fatal_Error_APP_INIT_FROM_FLASH_FAILED | Limited | Disabled | Disabled | Disabled | Suppressed | Suppressed | Suppressed | Limited | Suppressed | Limited | Suppressed | N/A | N/A | N/A
ECU_Internal_Performance | ECU Internal Performance | ADCAM_Active_Fault.FWC_CAMPWR_LDO_Fail | LRCF_Sw_Hw_Flt.FWC_CAMPWR_LDO_Fail | Limited | Disabled | Disabled | Disabled | Suppressed | Suppressed | Suppressed | Limited | Suppressed | Limited | Suppressed | N/A | N/A | N/A
ECU_Internal_Performance | ECU Internal Performance | ADCAM_Active_Fault.Camera_CRC_Failure | LRCF_Sw_Hw_Flt.Camera_CRC_Failure | Limited | Disabled | Disabled | Disabled | Suppressed | Suppressed | Suppressed | Limited | Suppressed | Limited | Suppressed | N/A | N/A | N/A
ECU_Internal_Performance | ECU Internal Performance | ADCAM_Active_Fault.FWC_ImagerFuseID_Mismatch_Fault | LRCF_Sw_Hw_Flt.FWC_ImagerFuseID_Mismatch_Fault | Limited | Disabled | Disabled | Disabled | Suppressed | Suppressed | Suppressed | Limited | Suppressed | Limited | Suppressed | N/A | N/A | N/A
ECU_Internal_Performance | ECU Internal Performance | ADCAM_Active_Fault.EyeQ_Fatal_Error | EyeQ_Fatal_Error.EyeQ_Fatal_Error_App_Init_Failed_Fault | Limited | Disabled | Disabled | Disabled | Suppressed | Suppressed | Suppressed | Limited | Suppressed | Limited | Suppressed | N/A | N/A | N/A
ECU_Internal_Performance | ECU Internal Performance | ADCAM_Active_Fault.EyeQ_Fatal_Error | EyeQ_Fatal_Error.EyeQ_Fatal_Error_Pv_Verificattion_Error_Fault | Limited | Disabled | Disabled | Disabled | Suppressed | Suppressed | Suppressed | Limited | Suppressed | Limited | Suppressed | N/A | N/A | N/A
ECU_Internal_Performance | ECU Internal Performance | ADCAM_Active_Fault.EyeQ_Fatal_Error | EyeQ_Fatal_Error.EyeQ_Fatal_Error_APP_INIT_CAMERA_SENSOR_ID_MISMATCH | Limited | Disabled | Disabled | Disabled | Suppressed | Suppressed | Suppressed | Limited | Suppressed | Limited | Suppressed | N/A | N/A | N/A
ECU_Internal_Performance | ECU Internal Performance | ADCAM_Active_Fault.EyeQ_Fatal_Error | EyeQ_Fatal_Error.EyeQ_Fatal_Error_APP_CODING_FROM_FLASH_FAILED | Limited | Disabled | Disabled | Disabled | Suppressed | Suppressed | Suppressed | Limited | Suppressed | Limited | Suppressed | N/A | N/A | N/A
ECU_Internal_Performance | ECU Internal Performance | ADCAM_Active_Fault.EyeQ_Fatal_Error | EyeQ_Fatal_Error.EyeQ_Fatal_Error_DIAGNOSTICS_ASIL_FAILED | Limited | Disabled | Disabled | Disabled | Suppressed | Suppressed | Suppressed | Limited | Suppressed | Limited | Suppressed | N/A | N/A | N/A
ECU_Internal_Performance | ECU Internal Performance | ADCAM_Active_Fault.EyeQ_Fatal_Error | EyeQ_Fatal_Error.EyeQ_Fatal_Error_APP_CONFIGURATION_ERROR | Limited | Disabled | Disabled | Disabled | Suppressed | Suppressed | Suppressed | Limited | Suppressed | Limited | Suppressed | N/A | N/A | N/A
ECU_Internal_Performance | ECU Internal Performance | ADCAM_Active_Fault.EyeQ_Fatal_Error | EyeQ_Fatal_Error.EyeQ_Fatal_Error_ASIL_CAMERA_ERROR | Limited | Disabled | Disabled | Disabled | Suppressed | Suppressed | Suppressed | Limited | Suppressed | Limited | Suppressed | N/A | N/A | N/A
MRRRL_Internal_Performance | Left Rear Radar Internal Performance | MRRRL_Active_Fault.MRR_RL_RADAR_HW_Flt | MRR_RL_RADAR_HW_Flt.MRR_RL_PF_HST_PLL_LOCK_FAULT | N/A | N/A | N/A | Limited | N/A | N/A | N/A | N/A | N/A | N/A | N/A | Suppressed | N/A | N/A
MRRRL_Internal_Performance | Left Rear Radar Internal Performance | MRRRL_Active_Fault.MRR_RL_RADAR_HW_Flt | MRR_RL_RADAR_HW_Flt.MRR_RL_PF_TRANSMITTER_ID_FLT | N/A | N/A | N/A | Limited | N/A | N/A | N/A | N/A | N/A | N/A | N/A | Suppressed | N/A | N/A
MRRRL_Internal_Performance | Left Rear Radar Internal Performance | MRRRL_Active_Fault.MRR_RL_RADAR_HW_Flt | MRR_RL_RADAR_HW_Flt.MRR_RL_PF_SUPPLY_0_82V_OOR_FLT | N/A | N/A | N/A | Limited | N/A | N/A | N/A | N/A | N/A | N/A | N/A | Suppressed | N/A | N/A
MRRRL_Internal_Performance | Left Rear Radar Internal Performance | MRRRL_Active_Fault.MRR_RL_RADAR_HW_Flt | MRR_RL_RADAR_HW_Flt.MRR_RL_PF_SUPPLY_1_1V_OOR_FLT | N/A | N/A | N/A | Limited | N/A | N/A | N/A | N/A | N/A | N/A | N/A | Suppressed | N/A | N/A
MRRRL_Internal_Performance | Left Rear Radar Internal Performance | MRRRL_Active_Fault.MRR_RL_RADAR_HW_Flt | MRR_RL_RADAR_HW_Flt.MRR_RL_PF_SUPPLY_1_2_5V_OOR_FLT | N/A | N/A | N/A | Limited | N/A | N/A | N/A | N/A | N/A | N/A | N/A | Suppressed | N/A | N/A
MRRRL_Internal_Performance | Left Rear Radar Internal Performance | MRRRL_Active_Fault.MRR_RL_RADAR_HW_Flt | MRR_RL_RADAR_HW_Flt.MRR_RL_PF_SUPPLY_1_8V_OOR_FLT | N/A | N/A | N/A | Limited | N/A | N/A | N/A | N/A | N/A | N/A | N/A | Suppressed | N/A | N/A
MRRRL_Internal_Performance | Left Rear Radar Internal Performance | MRRRL_Active_Fault.MRR_RL_RADAR_HW_Flt | MRR_RL_RADAR_HW_Flt.MRR_RL_PF_SUPPLY_2_3V_OOR_FLT | N/A | N/A | N/A | Limited | N/A | N/A | N/A | N/A | N/A | N/A | N/A | Suppressed | N/A | N/A
MRRRL_Internal_Performance | Left Rear Radar Internal Performance | MRRRL_Active_Fault.MRR_RL_RADAR_HW_Flt | MRR_RL_RADAR_HW_Flt.MRR_RL_PF_SUPPLY_3_3V_OOR_FLT | N/A | N/A | N/A | Limited | N/A | N/A | N/A | N/A | N/A | N/A | N/A | Suppressed | N/A | N/A
MRRRL_Internal_Performance | Left Rear Radar Internal Performance | MRRRL_Active_Fault.MRR_RL_RADAR_HW_Flt | MRR_RL_RADAR_HW_Flt.MRR_RL_PF_SUPPLY_5V_OOR_FLT | N/A | N/A | N/A | Limited | N/A | N/A | N/A | N/A | N/A | N/A | N/A | Suppressed | N/A | N/A
MRRRL_Internal_Performance | Left Rear Radar Internal Performance | MRRRL_Active_Fault.MRR_RL_RADAR_HW_Flt | MRR_RL_RADAR_HW_Flt.MRR_RL_CF_TRANSMITTER_POWER_FLT | N/A | N/A | N/A | Limited | N/A | N/A | N/A | N/A | N/A | N/A | N/A | Suppressed | N/A | N/A
MRRRL_Internal_Performance | Left Rear Radar Internal Performance | MRRRL_Active_Fault.MRR_RL_RADAR_HW_Flt | MRR_RL_RADAR_HW_Flt.MRR_RL_CF_LOCAL_OSCILLTR_PWR_FLT | N/A | N/A | N/A | Limited | N/A | N/A | N/A | N/A | N/A | N/A | N/A | Suppressed | N/A | N/A
MRRRL_Internal_Performance | Left Rear Radar Internal Performance | MRRRL_Active_Fault.MRR_RL_RADAR_HW_Flt | MRR_RL_RADAR_HW_Flt.MRR_RL_PF_DSP_LOOP_OVRRN_FLT | N/A | N/A | N/A | Limited | N/A | N/A | N/A | N/A | N/A | N/A | N/A | Suppressed | N/A | N/A
MRRRL_Internal_Performance | Left Rear Radar Internal Performance | MRRRL_Active_Fault.MRR_RL_RADAR_HW_Flt | MRR_RL_RADAR_HW_Flt.MRR_RL_CF_PINPOSITION_FLT | N/A | N/A | N/A | Limited | N/A | N/A | N/A | N/A | N/A | N/A | N/A | Suppressed | N/A | N/A
MRRRL_Internal_Performance | Left Rear Radar Internal Performance | MRRRL_Active_Fault.MRR_RL_RADAR_HW_Flt | MRR_RL_RADAR_HW_Flt.MRR_RL_PF_RRUCORE_FLT | N/A | N/A | N/A | Limited | N/A | N/A | N/A | N/A | N/A | N/A | N/A | Suppressed | N/A | N/A
MRRRL_Internal_Performance | Left Rear Radar Internal Performance | MRRRL_Active_Fault.MRR_RL_RADAR_HW_Flt | MRR_RL_RADAR_HW_Flt.MRR_RL_PF_RRUBIST_FLT | N/A | N/A | N/A | Limited | N/A | N/A | N/A | N/A | N/A | N/A | N/A | Suppressed | N/A | N/A
MRRRR_Internal_Performance | Right Rear Radar Internal Performance | MRRRR_Active_Fault.MRR_RR_RADAR_HW_Flt | MRR_RR_RADAR_HW_Flt.MRR_RR_PF_HST_PLL_LOCK_FAULT | N/A | N/A | N/A | Limited | N/A | N/A | N/A | N/A | N/A | N/A | N/A | Suppressed | N/A | N/A
MRRRR_Internal_Performance | Right Rear Radar Internal Performance | MRRRR_Active_Fault.MRR_RR_RADAR_HW_Flt | MRR_RR_RADAR_HW_Flt.MRR_RR_PF_TRANSMITTER_ID_FLT | N/A | N/A | N/A | Limited | N/A | N/A | N/A | N/A | N/A | N/A | N/A | Suppressed | N/A | N/A
MRRRR_Internal_Performance | Right Rear Radar Internal Performance | MRRRR_Active_Fault.MRR_RR_RADAR_HW_Flt | MRR_RR_RADAR_HW_Flt.MRR_RR_PF_SUPPLY_0_82V_OOR_FLT | N/A | N/A | N/A | Limited | N/A | N/A | N/A | N/A | N/A | N/A | N/A | Suppressed | N/A | N/A
MRRRR_Internal_Performance | Right Rear Radar Internal Performance | MRRRR_Active_Fault.MRR_RR_RADAR_HW_Flt | MRR_RR_RADAR_HW_Flt.MRR_RR_PF_SUPPLY_1_1V_OOR_FLT | N/A | N/A | N/A | Limited | N/A | N/A | N/A | N/A | N/A | N/A | N/A | Suppressed | N/A | N/A
MRRRR_Internal_Performance | Right Rear Radar Internal Performance | MRRRR_Active_Fault.MRR_RR_RADAR_HW_Flt | MRR_RR_RADAR_HW_Flt.MRR_RR_PF_SUPPLY_1_2_5V_OOR_FLT | N/A | N/A | N/A | Limited | N/A | N/A | N/A | N/A | N/A | N/A | N/A | Suppressed | N/A | N/A
MRRRR_Internal_Performance | Right Rear Radar Internal Performance | MRRRR_Active_Fault.MRR_RR_RADAR_HW_Flt | MRR_RR_RADAR_HW_Flt.MRR_RR_PF_SUPPLY_1_8V_OOR_FLT | N/A | N/A | N/A | Limited | N/A | N/A | N/A | N/A | N/A | N/A | N/A | Suppressed | N/A | N/A
MRRRR_Internal_Performance | Right Rear Radar Internal Performance | MRRRR_Active_Fault.MRR_RR_RADAR_HW_Flt | MRR_RR_RADAR_HW_Flt.MRR_RR_PF_SUPPLY_2_3V_OOR_FLT | N/A | N/A | N/A | Limited | N/A | N/A | N/A | N/A | N/A | N/A | N/A | Suppressed | N/A | N/A
MRRRR_Internal_Performance | Right Rear Radar Internal Performance | MRRRR_Active_Fault.MRR_RR_RADAR_HW_Flt | MRR_RR_RADAR_HW_Flt.MRR_RR_PF_SUPPLY_3_3V_OOR_FLT | N/A | N/A | N/A | Limited | N/A | N/A | N/A | N/A | N/A | N/A | N/A | Suppressed | N/A | N/A
MRRRR_Internal_Performance | Right Rear Radar Internal Performance | MRRRR_Active_Fault.MRR_RR_RADAR_HW_Flt | MRR_RR_RADAR_HW_Flt.MRR_RR_PF_SUPPLY_5V_OOR_FLT | N/A | N/A | N/A | Limited | N/A | N/A | N/A | N/A | N/A | N/A | N/A | Suppressed | N/A | N/A
MRRRR_Internal_Performance | Right Rear Radar Internal Performance | MRRRR_Active_Fault.MRR_RR_RADAR_HW_Flt | MRR_RR_RADAR_HW_Flt.MRR_RR_CF_TRANSMITTER_POWER_FLT | N/A | N/A | N/A | Limited | N/A | N/A | N/A | N/A | N/A | N/A | N/A | Suppressed | N/A | N/A
MRRRR_Internal_Performance | Right Rear Radar Internal Performance | MRRRR_Active_Fault.MRR_RR_RADAR_HW_Flt | MRR_RR_RADAR_HW_Flt.MRR_RR_CF_LOCAL_OSCILLTR_PWR_FLT | N/A | N/A | N/A | Limited | N/A | N/A | N/A | N/A | N/A | N/A | N/A | Suppressed | N/A | N/A
MRRRR_Internal_Performance | Right Rear Radar Internal Performance | MRRRR_Active_Fault.MRR_RR_RADAR_HW_Flt | MRR_RR_RADAR_HW_Flt.MRR_RR_PF_DSP_LOOP_OVRRN_FLT | N/A | N/A | N/A | Limited | N/A | N/A | N/A | N/A | N/A | N/A | N/A | Suppressed | N/A | N/A
MRRRR_Internal_Performance | Right Rear Radar Internal Performance | MRRRR_Active_Fault.MRR_RR_RADAR_HW_Flt | MRR_RR_RADAR_HW_Flt.MRR_RR_CF_PINPOSITION_FLT | N/A | N/A | N/A | Limited | N/A | N/A | N/A | N/A | N/A | N/A | N/A | Suppressed | N/A | N/A
MRRRR_Internal_Performance | Right Rear Radar Internal Performance | MRRRR_Active_Fault.MRR_RR_RADAR_HW_Flt | MRR_RR_RADAR_HW_Flt.MRR_RR_PF_RRUCORE_FLT | N/A | N/A | N/A | Limited | N/A | N/A | N/A | N/A | N/A | N/A | N/A | Suppressed | N/A | N/A
MRRRR_Internal_Performance | Right Rear Radar Internal Performance | MRRRR_Active_Fault.MRR_RR_RADAR_HW_Flt | MRR_RR_RADAR_HW_Flt.MRR_RR_PF_RRUBIST_FLT | N/A | N/A | N/A | Limited | N/A | N/A | N/A | N/A | N/A | N/A | N/A | Suppressed | N/A | N/A
MRRFL_Internal_Performance | Left Front Radar Internal Performance | MRRFL_Active_Fault.MRR_FL_RADAR_Hw_Flt | MRR_FL_RADAR_HW_Flt.MRR_FL_PF_HST_PLL_LOCK_FAULT | N/A | N/A | N/A | N/A | N/A | N/A | N/A | N/A | N/A | Suppressed | N/A | N/A | N/A | N/A
MRRFL_Internal_Performance | Left Front Radar Internal Performance | MRRFL_Active_Fault.MRR_FL_RADAR_Hw_Flt | MRR_FL_RADAR_HW_Flt.MRR_FL_PF_TRANSMITTER_ID_FLT | N/A | N/A | N/A | N/A | N/A | N/A | N/A | N/A | N/A | Suppressed | N/A | N/A | N/A | N/A
MRRFL_Internal_Performance | Left Front Radar Internal Performance | MRRFL_Active_Fault.MRR_FL_RADAR_Hw_Flt | MRR_FL_RADAR_HW_Flt.MRR_FL_PF_SUPPLY_0_82V_OOR_FLT | N/A | N/A | N/A | N/A | N/A | N/A | N/A | N/A | N/A | Suppressed | N/A | N/A | N/A | N/A
MRRFL_Internal_Performance | Left Front Radar Internal Performance | MRRFL_Active_Fault.MRR_FL_RADAR_Hw_Flt | MRR_FL_RADAR_HW_Flt.MRR_FL_PF_SUPPLY_1_1V_OOR_FLT | N/A | N/A | N/A | N/A | N/A | N/A | N/A | N/A | N/A | Suppressed | N/A | N/A | N/A | N/A
MRRFL_Internal_Performance | Left Front Radar Internal Performance | MRRFL_Active_Fault.MRR_FL_RADAR_Hw_Flt | MRR_FL_RADAR_HW_Flt.MRR_FL_PF_SUPPLY_1_2_5V_OOR_FLT | N/A | N/A | N/A | N/A | N/A | N/A | N/A | N/A | N/A | Suppressed | N/A | N/A | N/A | N/A
MRRFL_Internal_Performance | Left Front Radar Internal Performance | MRRFL_Active_Fault.MRR_FL_RADAR_Hw_Flt | MRR_FL_RADAR_HW_Flt.MRR_FL_PF_SUPPLY_1_8V_OOR_FLT | N/A | N/A | N/A | N/A | N/A | N/A | N/A | N/A | N/A | Suppressed | N/A | N/A | N/A | N/A
MRRFL_Internal_Performance | Left Front Radar Internal Performance | MRRFL_Active_Fault.MRR_FL_RADAR_Hw_Flt | MRR_FL_RADAR_HW_Flt.MRR_FL_PF_SUPPLY_2_3V_OOR_FLT | N/A | N/A | N/A | N/A | N/A | N/A | N/A | N/A | N/A | Suppressed | N/A | N/A | N/A | N/A
MRRFL_Internal_Performance | Left Front Radar Internal Performance | MRRFL_Active_Fault.MRR_FL_RADAR_Hw_Flt | MRR_FL_RADAR_HW_Flt.MRR_FL_PF_SUPPLY_3_3V_OOR_FLT | N/A | N/A | N/A | N/A | N/A | N/A | N/A | N/A | N/A | Suppressed | N/A | N/A | N/A | N/A
MRRFL_Internal_Performance | Left Front Radar Internal Performance | MRRFL_Active_Fault.MRR_FL_RADAR_Hw_Flt | MRR_FL_RADAR_HW_Flt.MRR_FL_PF_SUPPLY_5V_OOR_FLT | N/A | N/A | N/A | N/A | N/A | N/A | N/A | N/A | N/A | Suppressed | N/A | N/A | N/A | N/A
MRRFL_Internal_Performance | Left Front Radar Internal Performance | MRRFL_Active_Fault.MRR_FL_RADAR_Hw_Flt | MRR_FL_RADAR_HW_Flt.MRR_FL_CF_TRANSMITTER_POWER_FLT | N/A | N/A | N/A | N/A | N/A | N/A | N/A | N/A | N/A | Suppressed | N/A | N/A | N/A | N/A
MRRFL_Internal_Performance | Left Front Radar Internal Performance | MRRFL_Active_Fault.MRR_FL_RADAR_Hw_Flt | MRR_FL_RADAR_HW_Flt.MRR_FL_CF_LOCAL_OSCILLTR_PWR_FLT | N/A | N/A | N/A | N/A | N/A | N/A | N/A | N/A | N/A | Suppressed | N/A | N/A | N/A | N/A
MRRFL_Internal_Performance | Left Front Radar Internal Performance | MRRFL_Active_Fault.MRR_FL_RADAR_Hw_Flt | MRR_FL_RADAR_HW_Flt.MRR_FL_PF_DSP_LOOP_OVFLN_FLT | N/A | N/A | N/A | N/A | N/A | N/A | N/A | N/A | N/A | Suppressed | N/A | N/A | N/A | N/A
MRRFL_Internal_Performance | Left Front Radar Internal Performance | MRRFL_Active_Fault.MRR_FL_RADAR_Hw_Flt | MRR_FL_RADAR_HW_Flt.MRR_FL_CF_PINPOSITION_FLT | N/A | N/A | N/A | N/A | N/A | N/A | N/A | N/A | N/A | Suppressed | N/A | N/A | N/A | N/A
MRRFL_Internal_Performance | Left Front Radar Internal Performance | MRRFL_Active_Fault.MRR_FL_RADAR_Hw_Flt | MRR_FL_RADAR_HW_Flt.MRR_FL_PF_FLUCORE_FLT | N/A | N/A | N/A | N/A | N/A | N/A | N/A | N/A | N/A | Suppressed | N/A | N/A | N/A | N/A
MRRFL_Internal_Performance | Left Front Radar Internal Performance | MRRFL_Active_Fault.MRR_FL_RADAR_Hw_Flt | MRR_FL_RADAR_HW_Flt.MRR_FL_PF_FLUBIST_FLT | N/A | N/A | N/A | N/A | N/A | N/A | N/A | N/A | N/A | Suppressed | N/A | N/A | N/A | N/A
MRRFR_Internal_Performance | Right Front Radar Internal Performance | MRRFR_Active_Fault.MRR_FR_RADAR_Hw_Flt | MRR_FR_RADAR_HW_Flt.MRR_FR_PF_HST_PLL_LOCK_FAULT | N/A | N/A | N/A | N/A | N/A | N/A | N/A | N/A | N/A | Suppressed | N/A | N/A | N/A | N/A
MRRFR_Internal_Performance | Right Front Radar Internal Performance | MRRFR_Active_Fault.MRR_FR_RADAR_Hw_Flt | MRR_FR_RADAR_HW_Flt.MRR_FR_PF_TRANSMITTER_ID_FRT | N/A | N/A | N/A | N/A | N/A | N/A | N/A | N/A | N/A | Suppressed | N/A | N/A | N/A | N/A
MRRFR_Internal_Performance | Right Front Radar Internal Performance | MRRFR_Active_Fault.MRR_FR_RADAR_Hw_Flt | MRR_FR_RADAR_HW_Flt.MRR_FR_PF_SUPPLY_0_82V_OOR_FRT | N/A | N/A | N/A | N/A | N/A | N/A | N/A | N/A | N/A | Suppressed | N/A | N/A | N/A | N/A
MRRFR_Internal_Performance | Right Front Radar Internal Performance | MRRFR_Active_Fault.MRR_FR_RADAR_Hw_Flt | MRR_FR_RADAR_HW_Flt.MRR_FR_PF_SUPPLY_1_1V_OOR_FRT | N/A | N/A | N/A | N/A | N/A | N/A | N/A | N/A | N/A | Suppressed | N/A | N/A | N/A | N/A
MRRFR_Internal_Performance | Right Front Radar Internal Performance | MRRFR_Active_Fault.MRR_FR_RADAR_Hw_Flt | MRR_FR_RADAR_HW_Flt.MRR_FR_PF_SUPPLY_1_2_5V_OOR_FRT | N/A | N/A | N/A | N/A | N/A | N/A | N/A | N/A | N/A | Suppressed | N/A | N/A | N/A | N/A
MRRFR_Internal_Performance | Right Front Radar Internal Performance | MRRFR_Active_Fault.MRR_FR_RADAR_Hw_Flt | MRR_FR_RADAR_HW_Flt.MRR_FR_PF_SUPPLY_1_8V_OOR_FRT | N/A | N/A | N/A | N/A | N/A | N/A | N/A | N/A | N/A | Suppressed | N/A | N/A | N/A | N/A
MRRFR_Internal_Performance | Right Front Radar Internal Performance | MRRFR_Active_Fault.MRR_FR_RADAR_Hw_Flt | MRR_FR_RADAR_HW_Flt.MRR_FR_PF_SUPPLY_2_3V_OOR_FRT | N/A | N/A | N/A | N/A | N/A | N/A | N/A | N/A | N/A | Suppressed | N/A | N/A | N/A | N/A
MRRFR_Internal_Performance | Right Front Radar Internal Performance | MRRFR_Active_Fault.MRR_FR_RADAR_Hw_Flt | MRR_FR_RADAR_HW_Flt.MRR_FR_PF_SUPPLY_3_3V_OOR_FRT | N/A | N/A | N/A | N/A | N/A | N/A | N/A | N/A | N/A | Suppressed | N/A | N/A | N/A | N/A
MRRFR_Internal_Performance | Right Front Radar Internal Performance | MRRFR_Active_Fault.MRR_FR_RADAR_Hw_Flt | MRR_FR_RADAR_HW_Flt.MRR_FR_PF_SUPPLY_5V_OOR_FRT | N/A | N/A | N/A | N/A | N/A | N/A | N/A | N/A | N/A | Suppressed | N/A | N/A | N/A | N/A
MRRFR_Internal_Performance | Right Front Radar Internal Performance | MRRFR_Active_Fault.MRR_FR_RADAR_Hw_Flt | MRR_FR_RADAR_HW_Flt.MRR_FR_CF_TRANSMITTER_POWER_FRT | N/A | N/A | N/A | N/A | N/A | N/A | N/A | N/A | N/A | Suppressed | N/A | N/A | N/A | N/A
MRRFR_Internal_Performance | Right Front Radar Internal Performance | MRRFR_Active_Fault.MRR_FR_RADAR_Hw_Flt | MRR_FR_RADAR_HW_Flt.MRR_FR_CF_LOCAL_OSCILLTR_PWR_FRT | N/A | N/A | N/A | N/A | N/A | N/A | N/A | N/A | N/A | Suppressed | N/A | N/A | N/A | N/A
MRRFR_Internal_Performance | Right Front Radar Internal Performance | MRRFR_Active_Fault.MRR_FR_RADAR_Hw_Flt | MRR_FR_RADAR_HW_Flt.MRR_FR_PF_DSP_LOOP_OVFRN_FRT | N/A | N/A | N/A | N/A | N/A | N/A | N/A | N/A | N/A | Suppressed | N/A | N/A | N/A | N/A
MRRFR_Internal_Performance | Right Front Radar Internal Performance | MRRFR_Active_Fault.MRR_FR_RADAR_Hw_Flt | MRR_FR_RADAR_HW_Flt.MRR_FR_CF_PINPOSITION_FRT | N/A | N/A | N/A | N/A | N/A | N/A | N/A | N/A | N/A | Suppressed | N/A | N/A | N/A | N/A
MRRFR_Internal_Performance | Right Front Radar Internal Performance | MRRFR_Active_Fault.MRR_FR_RADAR_Hw_Flt | MRR_FR_RADAR_HW_Flt.MRR_FR_PF_FRUCORE_FRT | N/A | N/A | N/A | N/A | N/A | N/A | N/A | N/A | N/A | Suppressed | N/A | N/A | N/A | N/A
MRRFR_Internal_Performance | Right Front Radar Internal Performance | MRRFR_Active_Fault.MRR_FR_RADAR_Hw_Flt | MRR_FR_RADAR_HW_Flt.MRR_FR_PF_FRUBIST_FRT | N/A | N/A | N/A | N/A | N/A | N/A | N/A | N/A | N/A | Suppressed | N/A | N/A | N/A | N/A
MRRRL_Internal_Performance | Left Rear Radar Internal Performance | MRRRL_Active_Fault.MRR_RL_RADAR_Mem_Flt | MRR_RL_RADAR_Mem_Flt.MRR_RL_PF_HST_APP_FLSHCHKSMFLT | N/A | N/A | N/A | Limited | N/A | N/A | N/A | N/A | N/A | N/A | N/A | Suppressed | N/A | N/A
MRRRL_Internal_Performance | Left Rear Radar Internal Performance | MRRRL_Active_Fault.MRR_RL_RADAR_Mem_Flt | MRR_RL_RADAR_Mem_Flt.MRR_RL_PF_HST_KP_LV_FLSHCHKSMFLT | N/A | N/A | N/A | Limited | N/A | N/A | N/A | N/A | N/A | N/A | N/A | Suppressed | N/A | N/A
MRRRL_Internal_Performance | Left Rear Radar Internal Performance | MRRRL_Active_Fault.MRR_RL_RADAR_Mem_Flt | MRR_RL_RADAR_Mem_Flt.MRR_RL_PF_SMC_CHECKSUM_FAULT | N/A | N/A | N/A | Limited | N/A | N/A | N/A | N/A | N/A | N/A | N/A | Suppressed | N/A | N/A
MRRRL_Internal_Performance | Left Rear Radar Internal Performance | MRRRL_Active_Fault.MRR_RL_RADAR_Mem_Flt | MRR_RL_RADAR_Mem_Flt.MRR_RL_PF_USC_VALIDATION_FAULT | N/A | N/A | N/A | Limited | N/A | N/A | N/A | N/A | N/A | N/A | N/A | Suppressed | N/A | N/A
MRRRL_Internal_Performance | Left Rear Radar Internal Performance | MRRRL_Active_Fault.MRR_RL_RADAR_Mem_Flt | MRR_RL_RADAR_Mem_Flt.MRR_RL_PF_HST_RAM_MEMRY_TST_FLT | N/A | N/A | N/A | Limited | N/A | N/A | N/A | N/A | N/A | N/A | N/A | Suppressed | N/A | N/A
MRRRL_Internal_Performance | Left Rear Radar Internal Performance | MRRRL_Active_Fault.MRR_RL_RADAR_Mem_Flt | MRR_RL_RADAR_Mem_Flt.MRR_RL_PF_CORE2_TO_CORE0_IPC_FLT | N/A | N/A | N/A | Limited | N/A | N/A | N/A | N/A | N/A | N/A | N/A | Suppressed | N/A | N/A
MRRRL_Internal_Performance | Left Rear Radar Internal Performance | MRRRL_Active_Fault.MRR_RL_RADAR_Mem_Flt | MRR_RL_RADAR_Mem_Flt.MRR_RL_PF_CORE0_TO_CORE2_IPC_FLT | N/A | N/A | N/A | Limited | N/A | N/A | N/A | N/A | N/A | N/A | N/A | Suppressed | N/A | N/A
MRRRL_Internal_Performance | Left Rear Radar Internal Performance | MRRRL_Active_Fault.MRR_RL_RADAR_Mem_Flt | MRR_RL_RADAR_Mem_Flt.MRR_RL_PF_CORE1_TO_CORE2_IPC_FLT | N/A | N/A | N/A | Limited | N/A | N/A | N/A | N/A | N/A | N/A | N/A | Suppressed | N/A | N/A
MRRRL_Internal_Performance | Left Rear Radar Internal Performance | MRRRL_Active_Fault.MRR_RL_RADAR_Mem_Flt | MRR_RL_RADAR_Mem_Flt.MRR_RL_PF_CORE2_TO_CORE1_IPC_FLT | N/A | N/A | N/A | Limited | N/A | N/A | N/A | N/A | N/A | N/A | N/A | Suppressed | N/A | N/A
MRRRL_Internal_Performance | Left Rear Radar Internal Performance | MRRRL_Active_Fault.MRR_RL_RADAR_Mem_Flt | MRR_RL_RADAR_Mem_Flt.MRR_RL_PF_CORE0_TO_CORE1_IPC_FLT | N/A | N/A | N/A | Limited | N/A | N/A | N/A | N/A | N/A | N/A | N/A | Suppressed | N/A | N/A
MRRRL_Internal_Performance | Left Rear Radar Internal Performance | MRRRL_Active_Fault.MRR_RL_RADAR_Mem_Flt | MRR_RL_RADAR_Mem_Flt.MRR_RL_PF_CORE1_TO_CORE0_IPC_FLT | N/A | N/A | N/A | Limited | N/A | N/A | N/A | N/A | N/A | N/A | N/A | Suppressed | N/A | N/A
MRRRR_Internal_Performance | Right Rear Radar Internal Performance | MRRRR_Active_Fault.MRR_RR_RADAR_Mem_Flt | MRR_RR_RADAR_Mem_Flt.MRR_RR_PF_HST_APP_FLSHCHKSMFLT | N/A | N/A | N/A | Limited | N/A | N/A | N/A | N/A | N/A | N/A | N/A | Suppressed | N/A | N/A
MRRRR_Internal_Performance | Right Rear Radar Internal Performance | MRRRR_Active_Fault.MRR_RR_RADAR_Mem_Flt | MRR_RR_RADAR_Mem_Flt.MRR_RR_PF_HST_KP_LV_FLSHCHKSMFLT | N/A | N/A | N/A | Limited | N/A | N/A | N/A | N/A | N/A | N/A | N/A | Suppressed | N/A | N/A
MRRRR_Internal_Performance | Right Rear Radar Internal Performance | MRRRR_Active_Fault.MRR_RR_RADAR_Mem_Flt | MRR_RR_RADAR_Mem_Flt.MRR_RR_PF_SMC_CHECKSUM_FAULT | N/A | N/A | N/A | Limited | N/A | N/A | N/A | N/A | N/A | N/A | N/A | Suppressed | N/A | N/A
MRRRR_Internal_Performance | Right Rear Radar Internal Performance | MRRRR_Active_Fault.MRR_RR_RADAR_Mem_Flt | MRR_RR_RADAR_Mem_Flt.MRR_RR_PF_USC_VALIDATION_FAULT | N/A | N/A | N/A | Limited | N/A | N/A | N/A | N/A | N/A | N/A | N/A | Suppressed | N/A | N/A
MRRRR_Internal_Performance | Right Rear Radar Internal Performance | MRRRR_Active_Fault.MRR_RR_RADAR_Mem_Flt | MRR_RR_RADAR_Mem_Flt.MRR_RR_PF_HST_RAM_MEMRY_TST_FLT | N/A | N/A | N/A | Limited | N/A | N/A | N/A | N/A | N/A | N/A | N/A | Suppressed | N/A | N/A
MRRRR_Internal_Performance | Right Rear Radar Internal Performance | MRRRR_Active_Fault.MRR_RR_RADAR_Mem_Flt | MRR_RR_RADAR_Mem_Flt.MRR_RR_PF_CORE2_TO_CORE0_IPC_FLT | N/A | N/A | N/A | Limited | N/A | N/A | N/A | N/A | N/A | N/A | N/A | Suppressed | N/A | N/A
MRRRR_Internal_Performance | Right Rear Radar Internal Performance | MRRRR_Active_Fault.MRR_RR_RADAR_Mem_Flt | MRR_RR_RADAR_Mem_Flt.MRR_RR_PF_CORE0_TO_CORE2_IPC_FLT | N/A | N/A | N/A | Limited | N/A | N/A | N/A | N/A | N/A | N/A | N/A | Suppressed | N/A | N/A
MRRRR_Internal_Performance | Right Rear Radar Internal Performance | MRRRR_Active_Fault.MRR_RR_RADAR_Mem_Flt | MRR_RR_RADAR_Mem_Flt.MRR_RR_PF_CORE1_TO_CORE2_IPC_FLT | N/A | N/A | N/A | Limited | N/A | N/A | N/A | N/A | N/A | N/A | N/A | Suppressed | N/A | N/A
MRRRR_Internal_Performance | Right Rear Radar Internal Performance | MRRRR_Active_Fault.MRR_RR_RADAR_Mem_Flt | MRR_RR_RADAR_Mem_Flt.MRR_RR_PF_CORE2_TO_CORE1_IPC_FLT | N/A | N/A | N/A | Limited | N/A | N/A | N/A | N/A | N/A | N/A | N/A | Suppressed | N/A | N/A
MRRRR_Internal_Performance | Right Rear Radar Internal Performance | MRRRR_Active_Fault.MRR_RR_RADAR_Mem_Flt | MRR_RR_RADAR_Mem_Flt.MRR_RR_PF_CORE0_TO_CORE1_IPC_FLT | N/A | N/A | N/A | Limited | N/A | N/A | N/A | N/A | N/A | N/A | N/A | Suppressed | N/A | N/A
MRRRR_Internal_Performance | Right Rear Radar Internal Performance | MRRRR_Active_Fault.MRR_RR_RADAR_Mem_Flt | MRR_RR_RADAR_Mem_Flt.MRR_RR_PF_CORE1_TO_CORE0_IPC_FLT | N/A | N/A | N/A | Limited | N/A | N/A | N/A | N/A | N/A | N/A | N/A | Suppressed | N/A | N/A
MRRFL_Internal_Performance | Left Front Radar Internal Performance | MRRFL_Active_Fault.MRR_FL_RADAR_Mem_Flt | MRR_FL_RADAR_Mem_Flt.MRR_FL_PF_HST_APP_FLSHCHKSMFLT | N/A | N/A | N/A | N/A | N/A | N/A | N/A | N/A | N/A | Suppressed | N/A | N/A | N/A | N/A
MRRFL_Internal_Performance | Left Front Radar Internal Performance | MRRFL_Active_Fault.MRR_FL_RADAR_Mem_Flt | MRR_FL_RADAR_Mem_Flt.MRR_FL_PF_HST_KP_LV_FLSHCHKSMFLT | N/A | N/A | N/A | N/A | N/A | N/A | N/A | N/A | N/A | Suppressed | N/A | N/A | N/A | N/A
MRRFL_Internal_Performance | Left Front Radar Internal Performance | MRRFL_Active_Fault.MRR_FL_RADAR_Mem_Flt | MRR_FL_RADAR_Mem_Flt.MRR_FL_PF_SMC_CHECKSUM_FAULT | N/A | N/A | N/A | N/A | N/A | N/A | N/A | N/A | N/A | Suppressed | N/A | N/A | N/A | N/A
MRRFL_Internal_Performance | Left Front Radar Internal Performance | MRRFL_Active_Fault.MRR_FL_RADAR_Mem_Flt | MRR_FL_RADAR_Mem_Flt.MRR_FL_PF_USC_VALIDATION_FAULT | N/A | N/A | N/A | N/A | N/A | N/A | N/A | N/A | N/A | Suppressed | N/A | N/A | N/A | N/A
MRRFL_Internal_Performance | Left Front Radar Internal Performance | MRRFL_Active_Fault.MRR_FL_RADAR_Mem_Flt | MRR_FL_RADAR_Mem_Flt.MRR_FL_PF_HST_RAM_MEMRY_TST_FLT | N/A | N/A | N/A | N/A | N/A | N/A | N/A | N/A | N/A | Suppressed | N/A | N/A | N/A | N/A
MRRFL_Internal_Performance | Left Front Radar Internal Performance | MRRFL_Active_Fault.MRR_FL_RADAR_Mem_Flt | MRR_FL_RADAR_Mem_Flt.MRR_FL_PF_CORE2_TO_CORE0_IPC_FLT | N/A | N/A | N/A | N/A | N/A | N/A | N/A | N/A | N/A | Suppressed | N/A | N/A | N/A | N/A
MRRFL_Internal_Performance | Left Front Radar Internal Performance | MRRFL_Active_Fault.MRR_FL_RADAR_Mem_Flt | MRR_FL_RADAR_Mem_Flt.MRR_FL_PF_CORE0_TO_CORE2_IPC_FLT | N/A | N/A | N/A | N/A | N/A | N/A | N/A | N/A | N/A | Suppressed | N/A | N/A | N/A | N/A
MRRFL_Internal_Performance | Left Front Radar Internal Performance | MRRFL_Active_Fault.MRR_FL_RADAR_Mem_Flt | MRR_FL_RADAR_Mem_Flt.MRR_FL_PF_CORE1_TO_CORE2_IPC_FLT | N/A | N/A | N/A | N/A | N/A | N/A | N/A | N/A | N/A | Suppressed | N/A | N/A | N/A | N/A
MRRFL_Internal_Performance | Left Front Radar Internal Performance | MRRFL_Active_Fault.MRR_FL_RADAR_Mem_Flt | MRR_FL_RADAR_Mem_Flt.MRR_FL_PF_CORE2_TO_CORE1_IPC_FLT | N/A | N/A | N/A | N/A | N/A | N/A | N/A | N/A | N/A | Suppressed | N/A | N/A | N/A | N/A
MRRFL_Internal_Performance | Left Front Radar Internal Performance | MRRFL_Active_Fault.MRR_FL_RADAR_Mem_Flt | MRR_FL_RADAR_Mem_Flt.MRR_FL_PF_CORE0_TO_CORE1_IPC_FLT | N/A | N/A | N/A | N/A | N/A | N/A | N/A | N/A | N/A | Suppressed | N/A | N/A | N/A | N/A
MRRFL_Internal_Performance | Left Front Radar Internal Performance | MRRFL_Active_Fault.MRR_FL_RADAR_Mem_Flt | MRR_FL_RADAR_Mem_Flt.MRR_FL_PF_CORE1_TO_CORE0_IPC_FLT | N/A | N/A | N/A | N/A | N/A | N/A | N/A | N/A | N/A | Suppressed | N/A | N/A | N/A | N/A
MRRFR_Internal_Performance | Right Front Radar Internal Performance | MRRFR_Active_Fault.MRR_FR_RADAR_Mem_Flt | MRR_FR_RADAR_Mem_Flt.MRR_FR_PF_HST_APP_FRSHCHKSMFLT | N/A | N/A | N/A | N/A | N/A | N/A | N/A | N/A | N/A | Suppressed | N/A | N/A | N/A | N/A
MRRFR_Internal_Performance | Right Front Radar Internal Performance | MRRFR_Active_Fault.MRR_FR_RADAR_Mem_Flt | MRR_FR_RADAR_Mem_Flt.MRR_FR_PF_HST_KP_LV_FRSHCHKSMFLT | N/A | N/A | N/A | N/A | N/A | N/A | N/A | N/A | N/A | Suppressed | N/A | N/A | N/A | N/A
MRRFR_Internal_Performance | Right Front Radar Internal Performance | MRRFR_Active_Fault.MRR_FR_RADAR_Mem_Flt | MRR_FR_RADAR_Mem_Flt.MRR_FR_PF_SMC_CHECKSUM_FAULT | N/A | N/A | N/A | N/A | N/A | N/A | N/A | N/A | N/A | Suppressed | N/A | N/A | N/A | N/A
MRRFR_Internal_Performance | Right Front Radar Internal Performance | MRRFR_Active_Fault.MRR_FR_RADAR_Mem_Flt | MRR_FR_RADAR_Mem_Flt.MRR_FR_PF_USC_VALIDATION_FAULT | N/A | N/A | N/A | N/A | N/A | N/A | N/A | N/A | N/A | Suppressed | N/A | N/A | N/A | N/A
MRRFR_Internal_Performance | Right Front Radar Internal Performance | MRRFR_Active_Fault.MRR_FR_RADAR_Mem_Flt | MRR_FR_RADAR_Mem_Flt.MRR_FR_PF_HST_RAM_MEMRY_TST_FLT | N/A | N/A | N/A | N/A | N/A | N/A | N/A | N/A | N/A | Suppressed | N/A | N/A | N/A | N/A
MRRFR_Internal_Performance | Right Front Radar Internal Performance | MRRFR_Active_Fault.MRR_FR_RADAR_Mem_Flt | MRR_FR_RADAR_Mem_Flt.MRR_FR_PF_CORE2_TO_CORE0_IPC_FLT | N/A | N/A | N/A | N/A | N/A | N/A | N/A | N/A | N/A | Suppressed | N/A | N/A | N/A | N/A
MRRFR_Internal_Performance | Right Front Radar Internal Performance | MRRFR_Active_Fault.MRR_FR_RADAR_Mem_Flt | MRR_FR_RADAR_Mem_Flt.MRR_FR_PF_CORE0_TO_CORE2_IPC_FLT | N/A | N/A | N/A | N/A | N/A | N/A | N/A | N/A | N/A | Suppressed | N/A | N/A | N/A | N/A
MRRFR_Internal_Performance | Right Front Radar Internal Performance | MRRFR_Active_Fault.MRR_FR_RADAR_Mem_Flt | MRR_FR_RADAR_Mem_Flt.MRR_FR_PF_CORE1_TO_CORE2_IPC_FLT | N/A | N/A | N/A | N/A | N/A | N/A | N/A | N/A | N/A | Suppressed | N/A | N/A | N/A | N/A
MRRFR_Internal_Performance | Right Front Radar Internal Performance | MRRFR_Active_Fault.MRR_FR_RADAR_Mem_Flt | MRR_FR_RADAR_Mem_Flt.MRR_FR_PF_CORE2_TO_CORE1_IPC_FLT | N/A | N/A | N/A | N/A | N/A | N/A | N/A | N/A | N/A | Suppressed | N/A | N/A | N/A | N/A
MRRFR_Internal_Performance | Right Front Radar Internal Performance | MRRFR_Active_Fault.MRR_FR_RADAR_Mem_Flt | MRR_FR_RADAR_Mem_Flt.MRR_FR_PF_CORE0_TO_CORE1_IPC_FLT | N/A | N/A | N/A | N/A | N/A | N/A | N/A | N/A | N/A | Suppressed | N/A | N/A | N/A | N/A
MRRFR_Internal_Performance | Right Front Radar Internal Performance | MRRFR_Active_Fault.MRR_FR_RADAR_Mem_Flt | MRR_FR_RADAR_Mem_Flt.MRR_FR_PF_CORE1_TO_CORE0_IPC_FLT | N/A | N/A | N/A | N/A | N/A | N/A | N/A | N/A | N/A | Suppressed | N/A | N/A | N/A | N/A
MRRRL_Internal_Performance | Left Rear Radar Internal Performance | MRRRL_Active_Fault.MRR_RL_RADAR_Sw_Flt | MRR_RL_RADAR_Sw_Flt.MRR_RL_PF_WATCHDOG_FAULT | N/A | N/A | N/A | Limited | N/A | N/A | N/A | N/A | N/A | N/A | N/A | Suppressed | N/A | N/A
MRRRL_Internal_Performance | Left Rear Radar Internal Performance | MRRRL_Active_Fault.MRR_RL_RADAR_Sw_Flt | MRR_RL_RADAR_Sw_Flt.MRR_RL_PF_STACK_OVERFLOW_FAULT | N/A | N/A | N/A | Limited | N/A | N/A | N/A | N/A | N/A | N/A | N/A | Suppressed | N/A | N/A
MRRRL_Internal_Performance | Left Rear Radar Internal Performance | MRRRL_Active_Fault.MRR_RL_RADAR_Sw_Flt | MRR_RL_RADAR_Sw_Flt.MRR_RL_PF_HST_INSTR_SET_CHCKFLT | N/A | N/A | N/A | Limited | N/A | N/A | N/A | N/A | N/A | N/A | N/A | Suppressed | N/A | N/A
MRRRL_Internal_Performance | Left Rear Radar Internal Performance | MRRRL_Active_Fault.MRR_RL_RADAR_Sw_Flt | MRR_RL_RADAR_Sw_Flt.MRR_RL_CF_CORE1_HALTED | N/A | N/A | N/A | Limited | N/A | N/A | N/A | N/A | N/A | N/A | N/A | Suppressed | N/A | N/A
MRRRL_Internal_Performance | Left Rear Radar Internal Performance | MRRRL_Active_Fault.MRR_RL_RADAR_Sw_Flt | MRR_RL_RADAR_Sw_Flt.MRR_RL_CF_CORE2_HALTED | N/A | N/A | N/A | Limited | N/A | N/A | N/A | N/A | N/A | N/A | N/A | Suppressed | N/A | N/A
MRRRR_Internal_Performance | Right Rear Radar Internal Performance | MRRRR_Active_Fault.MRR_RR_RADAR_Sw_Flt | MRR_RR_RADAR_Sw_Flt.MRR_RR_PF_WATCHDOG_FAULT | N/A | N/A | N/A | Limited | N/A | N/A | N/A | N/A | N/A | N/A | N/A | Suppressed | N/A | N/A
MRRRR_Internal_Performance | Right Rear Radar Internal Performance | MRRRR_Active_Fault.MRR_RR_RADAR_Sw_Flt | MRR_RR_RADAR_Sw_Flt.MRR_RR_PF_STACK_OVERFLOW_FAULT | N/A | N/A | N/A | Limited | N/A | N/A | N/A | N/A | N/A | N/A | N/A | Suppressed | N/A | N/A
MRRRR_Internal_Performance | Right Rear Radar Internal Performance | MRRRR_Active_Fault.MRR_RR_RADAR_Sw_Flt | MRR_RR_RADAR_Sw_Flt.MRR_RR_PF_HST_INSTR_SET_CHCKFLT | N/A | N/A | N/A | Limited | N/A | N/A | N/A | N/A | N/A | N/A | N/A | Suppressed | N/A | N/A
MRRRR_Internal_Performance | Right Rear Radar Internal Performance | MRRRR_Active_Fault.MRR_RR_RADAR_Sw_Flt | MRR_RR_RADAR_Sw_Flt.MRR_RR_CF_CORE1_HALTED | N/A | N/A | N/A | Limited | N/A | N/A | N/A | N/A | N/A | N/A | N/A | Suppressed | N/A | N/A
MRRRR_Internal_Performance | Right Rear Radar Internal Performance | MRRRR_Active_Fault.MRR_RR_RADAR_Sw_Flt | MRR_RR_RADAR_Sw_Flt.MRR_RR_CF_CORE2_HALTED | N/A | N/A | N/A | Limited | N/A | N/A | N/A | N/A | N/A | N/A | N/A | Suppressed | N/A | N/A
MRRFL_Internal_Performance | Left Front Radar Internal Performance | MRRFL_Active_Fault.MRR_FL_RADAR_Sw_Flt | MRR_FL_RADAR_Sw_Flt.MRR_FL_PF_WATCHDOG_FAULT | N/A | N/A | N/A | N/A | N/A | N/A | N/A | N/A | N/A | Suppressed | N/A | N/A | N/A | N/A
MRRFL_Internal_Performance | Left Front Radar Internal Performance | MRRFL_Active_Fault.MRR_FL_RADAR_Sw_Flt | MRR_FL_RADAR_Sw_Flt.MRR_FL_PF_STACK_OVERFLOW_FAULT | N/A | N/A | N/A | N/A | N/A | N/A | N/A | N/A | N/A | Suppressed | N/A | N/A | N/A | N/A
MRRFL_Internal_Performance | Left Front Radar Internal Performance | MRRFL_Active_Fault.MRR_FL_RADAR_Sw_Flt | MRR_FL_RADAR_Sw_Flt.MRR_FL_PF_HST_INSTR_SET_CHCKFLT | N/A | N/A | N/A | N/A | N/A | N/A | N/A | N/A | N/A | Suppressed | N/A | N/A | N/A | N/A
MRRFL_Internal_Performance | Left Front Radar Internal Performance | MRRFL_Active_Fault.MRR_FL_RADAR_Sw_Flt | MRR_FL_RADAR_Sw_Flt.MRR_FL_CF_CORE1_HALTED | N/A | N/A | N/A | N/A | N/A | N/A | N/A | N/A | N/A | Suppressed | N/A | N/A | N/A | N/A
MRRFL_Internal_Performance | Left Front Radar Internal Performance | MRRFL_Active_Fault.MRR_FL_RADAR_Sw_Flt | MRR_FL_RADAR_Sw_Flt.MRR_FL_CF_CORE2_HALTED | N/A | N/A | N/A | N/A | N/A | N/A | N/A | N/A | N/A | Suppressed | N/A | N/A | N/A | N/A
MRRFR_Internal_Performance | Right Front Radar Internal Performance | MRRFR_Active_Fault.MRR_FR_RADAR_Sw_Flt | MRR_FR_RADAR_Sw_Flt.MRR_FR_PF_WATCHDOG_FAULT | N/A | N/A | N/A | N/A | N/A | N/A | N/A | N/A | N/A | Suppressed | N/A | N/A | N/A | N/A
MRRFR_Internal_Performance | Right Front Radar Internal Performance | MRRFR_Active_Fault.MRR_FR_RADAR_Sw_Flt | MRR_FR_RADAR_Sw_Flt.MRR_FR_PF_STACK_OVERFLOW_FAULT | N/A | N/A | N/A | N/A | N/A | N/A | N/A | N/A | N/A | Suppressed | N/A | N/A | N/A | N/A
MRRFR_Internal_Performance | Right Front Radar Internal Performance | MRRFR_Active_Fault.MRR_FR_RADAR_Sw_Flt | MRR_FR_RADAR_Sw_Flt.MRR_FR_PF_HST_INSTR_SET_CHCKFLT | N/A | N/A | N/A | N/A | N/A | N/A | N/A | N/A | N/A | Suppressed | N/A | N/A | N/A | N/A
MRRFR_Internal_Performance | Right Front Radar Internal Performance | MRRFR_Active_Fault.MRR_FR_RADAR_Sw_Flt | MRR_FR_RADAR_Sw_Flt.MRR_FR_CF_CORE1_HALTED | N/A | N/A | N/A | N/A | N/A | N/A | N/A | N/A | N/A | Suppressed | N/A | N/A | N/A | N/A
MRRFR_Internal_Performance | Right Front Radar Internal Performance | MRRFR_Active_Fault.MRR_FR_RADAR_Sw_Flt | MRR_FR_RADAR_Sw_Flt.MRR_FR_CF_CORE2_HALTED | N/A | N/A | N/A | N/A | N/A | N/A | N/A | N/A | N/A | Suppressed | N/A | N/A | N/A | N/A
Calibration_Not_Learned | Camera Calibration Not Learned | ADCAM_Active_DTC.LRCF_Calibration_Not_Learned | Missing_Camera_Calibration_Fault == TRUE | Limited | Disabled | Disabled | Disabled | Suppressed | Suppressed | Suppressed | Limited | Suppressed | Limited | Suppressed | N/A | N/A | N/A
LRCF_Sensor_Blinded | LRCF Sensor Blinded | ADCAM_Active_DTC.LRCF_Sensor_Blinded | Full_Blockage_Fault && k_Full_Blockage_Flag | Limited | Suppressed | Suppressed | Suppressed | N/A | Suppressed | Suppressed | Limited | Suppressed | Limited | Suppressed | N/A | N/A | N/A
MRRRL_Sensor_Blinded | Left Rear Radar Sensor Blinded | ADCAM_Active_DTC.MRRRL_Sensor_Blinded | MRR_RL_RADAR_Blocked_Flt.MRR_RL_MNRBlockage_Flt | N/A | N/A | N/A | Limited | N/A | N/A | N/A | N/A | N/A | N/A | N/A | Suppressed | N/A | N/A
MRRRR_Sensor_Blinded | Right Rear Radar Sensor Blinded | ADCAM_Active_DTC.MRRRR_Sensor_Blinded | MRR_RR_RADAR_Blocked_Flt.MRR_RR_MNRBlockage_Flt | N/A | N/A | N/A | Limited | N/A | N/A | N/A | N/A | N/A | N/A | N/A | Suppressed | N/A | N/A
MRRFL_Sensor_Blinded | Left Front Radar Sensor Blinded | ADCAM_Active_DTC.MRRFL_Sensor_Blinded | MRR_FL_RADAR_Blocked_Flt.MRR_FL_MNRBlockage_Flt | N/A | N/A | N/A | N/A | N/A | N/A | N/A | N/A | N/A | Suppressed | N/A | N/A | N/A | N/A
MRRFR_Sensor_Blinded | Right Front Radar Sensor Blinded | ADCAM_Active_DTC.MRRFR_Sensor_Blinded | MRR_FR_RADAR_Blocked_Flt.MRR_FR_MNRBlockage_Flt | N/A | N/A | N/A | N/A | N/A | N/A | N/A | N/A | N/A | Suppressed | N/A | N/A | N/A | N/A
LRCF_Sensor_Adjustment_Required | LRCF Adjustment Required | ADCAM_Active_DTC.LRCF_Sensor_Adjustment_Required | Vision_TSROutOfCalib_Yaw_Fault | Limited | Disabled | Disabled | Disabled | Suppressed | Suppressed | Suppressed | Limited | Suppressed | Limited | Suppressed | N/A | N/A | N/A
LRCF_Sensor_Adjustment_Required | LRCF Adjustment Required | ADCAM_Active_DTC.LRCF_Sensor_Adjustment_Required | Vision_TSROutOfCalib_horizon_Fault | Limited | Disabled | Disabled | Disabled | Suppressed | Suppressed | Suppressed | Limited | Suppressed | Limited | Suppressed | N/A | N/A | N/A
LRCF_Sensor_Adjustment_Required | LRCF Adjustment Required | ADCAM_Active_DTC.LRCF_Sensor_Adjustment_Required | Vision_OutofCalibration_Fault == TRUE | Limited | Disabled | Disabled | Disabled | Suppressed | Suppressed | Suppressed | Limited | Suppressed | Limited | Suppressed | N/A | N/A | N/A
MRRRL_Sensor_Adjustment_Required | Left Rear Radar Sensor Adjustment Required | ADCAM_Active_DTC.MRRRL_Sensor_Adjustment_Required | MRR_RL_RADAR_Align_Flt.MRR_RL_PF_HOR_ALIGN_OOR_FLT | N/A | N/A | N/A | Limited | N/A | N/A | N/A | N/A | N/A | N/A | N/A | Suppressed | N/A | N/A
MRRRL_Sensor_Adjustment_Required | Left Rear Radar Sensor Adjustment Required | ADCAM_Active_DTC.MRRRL_Sensor_Adjustment_Required | MRR_RL_RADAR_Align_Flt.MRR_RL_PF_ALIGN_ROUT_FAILED_FLT | N/A | N/A | N/A | Limited | N/A | N/A | N/A | N/A | N/A | N/A | N/A | Suppressed | N/A | N/A
MRRRL_Sensor_Adjustment_Required | Left Rear Radar Sensor Adjustment Required | ADCAM_Active_DTC.MRRRL_Sensor_Adjustment_Required | MRR_RL_RADAR_Align_Flt.MRR_RL_PF_VER_ALIGN_OOR_FLT | N/A | N/A | N/A | Limited | N/A | N/A | N/A | N/A | N/A | N/A | N/A | Suppressed | N/A | N/A
MRRRR_Sensor_Adjustment_Required | Right Rear Radar Sensor Adjustment Required | ADCAM_Active_DTC.MRRRR_Sensor_Adjustment_Required | MRR_RR_RADAR_Align_Flt.MRR_RR_PF_HOR_ALIGN_OOR_FLT | N/A | N/A | N/A | Limited | N/A | N/A | N/A | N/A | N/A | N/A | N/A | Suppressed | N/A | N/A
MRRRR_Sensor_Adjustment_Required | Right Rear Radar Sensor Adjustment Required | ADCAM_Active_DTC.MRRRR_Sensor_Adjustment_Required | MRR_RR_RADAR_Align_Flt.MRR_RR_PF_ALIGN_ROUT_FAILED_FLT | N/A | N/A | N/A | Limited | N/A | N/A | N/A | N/A | N/A | N/A | N/A | Suppressed | N/A | N/A
MRRRR_Sensor_Adjustment_Required | Right Rear Radar Sensor Adjustment Required | ADCAM_Active_DTC.MRRRR_Sensor_Adjustment_Required | MRR_RR_RADAR_Align_Flt.MRR_RR_PF_VER_ALIGN_OOR_FLT | N/A | N/A | N/A | Limited | N/A | N/A | N/A | N/A | N/A | N/A | N/A | Suppressed | N/A | N/A
MRRFL_Sensor_Adjustment_Required | Left Front Radar SensorAdjustment Required | ADCAM_Active_DTC.MRRFL_Sensor_Adjustment_Required | MRR_FL_RADAR_Align_Flt.MRR_FL_PF_HOR_ALIGN_OOR_FLT | N/A | N/A | N/A | N/A | N/A | N/A | N/A | N/A | N/A | Suppressed | N/A | N/A | N/A | N/A
MRRFL_Sensor_Adjustment_Required | Left Front Radar SensorAdjustment Required | ADCAM_Active_DTC.MRRFL_Sensor_Adjustment_Required | MRR_FL_RADAR_Align_Flt.MRR_FL_PF_ALIGN_ROUT_FAILED_FLT | N/A | N/A | N/A | N/A | N/A | N/A | N/A | N/A | N/A | Suppressed | N/A | N/A | N/A | N/A
MRRFL_Sensor_Adjustment_Required | Left Front Radar SensorAdjustment Required | ADCAM_Active_DTC.MRRFL_Sensor_Adjustment_Required | MRR_FL_RADAR_Align_Flt.MRR_FL_PF_VER_ALIGN_OOR_FLT | N/A | N/A | N/A | N/A | N/A | N/A | N/A | N/A | N/A | Suppressed | N/A | N/A | N/A | N/A
MRRFR_Sensor_Adjustment_Required | Right Front Radar Sensor Adjustment Required | ADCAM_Active_DTC.MRRFR_Sensor_Adjustment_Required | MRR_FR_RADAR_Align_Flt.MRR_FR_PF_HOR_ALIGN_OOR_FLT | N/A | N/A | N/A | N/A | N/A | N/A | N/A | N/A | N/A | Suppressed | N/A | N/A | N/A | N/A
MRRFR_Sensor_Adjustment_Required | Right Front Radar Sensor Adjustment Required | ADCAM_Active_DTC.MRRFR_Sensor_Adjustment_Required | MRR_FR_RADAR_Align_Flt.MRR_FR_PF_ALIGN_ROUT_FAILED_FLT | N/A | N/A | N/A | N/A | N/A | N/A | N/A | N/A | N/A | Suppressed | N/A | N/A | N/A | N/A
MRRFR_Sensor_Adjustment_Required | Right Front Radar Sensor Adjustment Required | ADCAM_Active_DTC.MRRFR_Sensor_Adjustment_Required | MRR_FR_RADAR_Align_Flt.MRR_FR_PF_VER_ALIGN_OOR_FLT | N/A | N/A | N/A | N/A | N/A | N/A | N/A | N/A | N/A | Suppressed | N/A | N/A | N/A | N/A
ECU_Over_Temperature | ECU Over Temperature | ADCAM_Active_Fault.Host_On_Board_Thermistor_Over_Temp | SysOverTemp_Flt.Host_On_Board_Thermistor_Over_Temp | Disabled | Disabled | Disabled | Disabled | Suppressed | Suppressed | Suppressed | Suppressed | Suppressed | Suppressed | Suppressed | N/A | Disabled | Disabled
ECU_Over_Temperature | ECU Over Temperature | ADCAM_Active_Fault.EyeQ_On_Board_Thermistor_Over_Temp | SysOverTemp_Flt.EyeQ_On_Board_Thermistor_Over_Temp | Limited | Disabled | Disabled | Disabled | Suppressed | Suppressed | Suppressed | Limited | Suppressed | Limited | Suppressed | N/A | N/A | N/A
ECU_Over_Temperature | ECU Over Temperature | ADCAM_Active_Fault.EyeQ_MIPS_Over_Temp | SysOverTemp_Flt.EyeQ_MIPS_Over_Temp | Limited | Disabled | Disabled | Disabled | Suppressed | Suppressed | Suppressed | Limited | Suppressed | Limited | Suppressed | N/A | N/A | N/A
ECU_Over_Temperature | ECU Over Temperature | ADCAM_Active_Fault.DDR_On_Board_Thermistor_Over_Temp | SysOverTemp_Flt.DDR_On_Board_Thermistor_Over_Temp | Limited | Disabled | Disabled | Disabled | Suppressed | Suppressed | Suppressed | Limited | Suppressed | Limited | Suppressed | N/A | N/A | N/A
ECU_Over_Temperature | ECU_Over_Temperature | ADCAM_Active_Fault.DTS_STAT_Over_Temp | SysOverTemp_Flt.EyeQ_VMP_Over_Temp | Disabled | Disabled | Disabled | Disabled | Suppressed | Suppressed | Suppressed | Suppressed | Suppressed | Suppressed | Suppressed | Suppressed | Disabled | Disabled
ECU_Over_Temperature | ECU_Over_Temperature | ADCAM_Active_Fault.DTS_CSTAT_Over_Temp | SysOverTemp_Flt.DTS_STAT_Over_Temp | Disabled | Disabled | Disabled | Disabled | Suppressed | Suppressed | Suppressed | Suppressed | Suppressed | Suppressed | Suppressed | Suppressed | Disabled | Disabled
ECU_Over_Temperature | ECU Over Temperature | ADCAM_Active_Fault.EyeQ_VMP_Over_Temp | SysOverTemp_Flt.EyeQ_VMP_Over_Temp | Limited | Disabled | Disabled | Disabled | Suppressed | Suppressed | Suppressed | Limited | Suppressed | Limited | Suppressed | N/A | N/A | N/A
ECU_Over_Temperature | ECU Over Temperature | ADCAM_Active_Fault.DTS_STAT_Over_Temp | SysOverTemp_Flt.DTS_STAT_Over_Temp | Limited | Disabled | Disabled | Disabled | Suppressed | Suppressed | Suppressed | Limited | Suppressed | Limited | Suppressed | N/A | N/A | N/A
ECU_Over_Temperature | ECU Over Temperature | ADCAM_Active_Fault.DTS_CSTAT_Over_Temp | SysOverTemp_Flt.DTS_CSTAT_Over_Temp | Limited | Disabled | Disabled | Disabled | Suppressed | Suppressed | Suppressed | Limited | Suppressed | Limited | Suppressed | N/A | N/A | N/A
MRRRL_Over_Temperature | Left Rear Radar Over Temperature | ADCAM_Active_DTC.MRRRL_Over_Temperature | MRR_RL_RADAR_Temp_Flt.MRR_RL_PF_MICRO_TEMP_HIGH_FLT | N/A | N/A | N/A | Limited | N/A | N/A | N/A | N/A | N/A | N/A | N/A | Suppressed | N/A | N/A
MRRRL_Over_Temperature | Left Rear Radar Over Temperature | ADCAM_Active_DTC.MRRRL_Over_Temperature | MRR_RL_RADAR_Temp_Flt.MRR_RL_PF_XMITTER_TEMP_HIGH_FLT | N/A | N/A | N/A | Limited | N/A | N/A | N/A | N/A | N/A | N/A | N/A | Suppressed | N/A | N/A
MRRRR_Over_Temperature | Right Rear Radar Over Temperature | ADCAM_Active_DTC.MRRRR_Over_Temperature | MRR_RR_RADAR_Temp_Flt.MRR_RR_PF_MICRO_TEMP_HIGH_FLT | N/A | N/A | N/A | Limited | N/A | N/A | N/A | N/A | N/A | N/A | N/A | Suppressed | N/A | N/A
MRRRR_Over_Temperature | Right Rear Radar Over Temperature | ADCAM_Active_DTC.MRRRR_Over_Temperature | MRR_RR_RADAR_Temp_Flt.MRR_RR_PF_XMITTER_TEMP_HIGH_FLT | N/A | N/A | N/A | Limited | N/A | N/A | N/A | N/A | N/A | N/A | N/A | Suppressed | N/A | N/A
MRRFL_Over_Temperature | Left Front Radar Over Temperature | ADCAM_Active_DTC.MRRFL_Over_Temperature | MRR_FL_RADAR_Temp_Flt.MRR_FL_PF_MICRO_TEMP_HIGH_FLT | N/A | N/A | N/A | N/A | N/A | N/A | N/A | N/A | N/A | Suppressed | N/A | N/A | N/A | N/A
MRRFL_Over_Temperature | Left Front Radar Over Temperature | ADCAM_Active_DTC.MRRFL_Over_Temperature | MRR_FL_RADAR_Temp_Flt.MRR_FL_PF_XMITTER_TEMP_HIGH_FLT | N/A | N/A | N/A | N/A | N/A | N/A | N/A | N/A | N/A | Suppressed | N/A | N/A | N/A | N/A
MRRFR_Over_Temperature | Right Front Radar Over Temperature | ADCAM_Active_DTC.MRRFR_Over_Temperature | MRR_FR_RADAR_Temp_Flt.MRR_FR_PF_MICRO_TEMP_HIGH_FLT | N/A | N/A | N/A | N/A | N/A | N/A | N/A | N/A | N/A | Suppressed | N/A | N/A | N/A | N/A
MRRFR_Over_Temperature | Right Front Radar Over Temperature | ADCAM_Active_DTC.MRRFR_Over_Temperature | MRR_FR_RADAR_Temp_Flt.MRR_FR_PF_XMITTER_TEMP_HIGH_FLT | N/A | N/A | N/A | N/A | N/A | N/A | N/A | N/A | N/A | Suppressed | N/A | N/A | N/A | N/A
Battery_Voltage_Below_Threshold | Battery Voltage-Circuit Voltage Below Threshold | ADCAM_Active_Fault.Battery_Low_Fault | Battery_Low_Fault | Disabled | Disabled | Disabled | Disabled | Suppressed | Suppressed | Suppressed | Suppressed | Suppressed | Suppressed | Suppressed | Suppressed | Disabled | Disabled
Battery Voltage-Circuit Voltage Above Threshold | Battery_Voltage_Circuit_Voltage_Above_Threshold | ADCAM_Active_Fault.Battery_Above_Threshold_Fault | Battery_Above_Threshold_Fault | Disabled | Disabled | Disabled | Disabled | N/A | N/A | N/A | N/A | N/A | N/A | N/A | N/A | Disabled | Disabled
Current_VIN_Missing/Mismatch | Current VIN Missing/Mismatch | ADCAM_Active_DTC.Current_VIN_Missing | Current VIN Missing/Mismatch | Disabled | Disabled | Disabled | Disabled | Suppressed | Suppressed | Suppressed | Suppressed | Suppressed | Suppressed | Suppressed | Suppressed | Disabled | Disabled
ECU_In_Plant_Mode | ECU In-Plant Mode | ADCAM_Active_DTC.ECU_In_Plant_Mode | ECU In-Plant Mode | Disabled | Disabled | Disabled | Disabled | Suppressed | Suppressed | Suppressed | Suppressed | Suppressed | Suppressed | Suppressed | Suppressed | Disabled | Disabled
Camera "A" Heater Control - Circuit Open | Camera "A" Heater Control - Circuit Open | ADCAM_Active_DTC.Camera_Heater_Failure_Open_Load | Open_Load_Heater_Failure | Limited | Disabled | Disabled | Disabled | Suppressed | Suppressed | Suppressed | N/A | N/A | N/A | N/A | N/A | N/A | N/A
Camera "A" Heater Control - Short2GND | Camera Heater Relay Circuit Short to Ground | ADCAM_Active_DTC.Camera_Heater_Failure_STG | Short2GND_Heater_Failure | Limited | Disabled | Disabled | Disabled | Suppressed | Suppressed | Suppressed | N/A | N/A | N/A | N/A | N/A | N/A | N/A
Camera "A" Heater Control - Short2Batt | Camera Heater Relay Circuit Short to Battery | ADCAM_Active_DTC.Camera_Heater_Failure_STB | Over_Current_Heater_Failure | Limited | Disabled | Disabled | Disabled | Suppressed | Suppressed | Suppressed | N/A | N/A | N/A | N/A | N/A | N/A | N/A
Camera "A" Heater Control - Short2Batt | Camera Heater Relay Circuit Short to Battery | ADCAM_Active_DTC.Camera_Heater_Failure_STB | Short2Batt_Heature_Failure | Limited | Disabled | Disabled | Disabled | Suppressed | Suppressed | Suppressed | N/A | N/A | N/A | N/A | N/A | N/A | N/A
Active Lane Management Switch Stuck | Active Lane Management Switch Stuck | ADCAM_Active_DTC.Active_Lane_Management_Switch_Stuck | If (BCM_FD_26.LKA_RequestSts == PRESSED) { Active_Lane_Management_Switch_Stuck = TRUE} | N/A | N/A | N/A | Disabled | Suppressed | N/A | N/A | N/A | N/A | N/A | N/A | N/A | N/A | N/A
Speed_Control_Switch_Stuck | Speed Control Switch 1 / 2 Stuck | ADCAM_Active_DTC.Speed_Control_Switch_Stuck | HAS_OnOffSts == " PRESSED" | Disabled | Disabled | Disabled | N/A | N/A | N/A | N/A | N/A | N/A | N/A | N/A | N/A | Disabled | Disabled
Speed_Control_Switch_Stuck | Speed Control Switch 1 / 2 Stuck | ADCAM_Active_DTC.Speed_Control_Switch_Stuck | ACC_On == TRUE | Disabled | Disabled | Disabled | N/A | N/A | N/A | N/A | N/A | N/A | N/A | N/A | N/A | Disabled | Disabled
Speed_Control_Switch_Stuck | Speed Control Switch 1 / 2 Stuck | ADCAM_Active_DTC.Speed_Control_Switch_Stuck | CruiseControlOnOffSts == TRUE | Disabled | Disabled | Disabled | N/A | N/A | N/A | N/A | N/A | N/A | N/A | N/A | N/A | Disabled | Disabled
Speed_Control_Switch_Stuck | Speed Control Switch 1 / 2 Stuck | ADCAM_Active_DTC.Speed_Control_Switch_Stuck | AcceleratorSts == TRUE | Disabled | Disabled | Disabled | N/A | N/A | N/A | N/A | N/A | N/A | N/A | N/A | N/A | Disabled | Disabled
Speed_Control_Switch_Stuck | Speed Control Switch 1 / 2 Stuck | ADCAM_Active_DTC.Speed_Control_Switch_Stuck | DeceleratorSts == TRUE | Disabled | Disabled | Disabled | N/A | N/A | N/A | N/A | N/A | N/A | N/A | N/A | N/A | Disabled | Disabled
Speed_Control_Switch_Stuck | Speed Control Switch 1 / 2 Stuck | ADCAM_Active_DTC.Speed_Control_Switch_Stuck | SpeedLimiterOnOffSts == TRUE | Disabled | Disabled | Disabled | N/A | N/A | N/A | N/A | N/A | N/A | N/A | N/A | N/A | Disabled | Disabled
Speed_Control_Switch_Stuck | Speed Control Switch 1 / 2 Stuck | ADCAM_Active_DTC.Speed_Control_Switch_Stuck | ACC_DistSwDec == TRUE | Disabled | Disabled | Disabled | N/A | N/A | N/A | N/A | N/A | N/A | N/A | N/A | N/A | Disabled | Disabled
Speed_Control_Switch_Stuck | Speed Control Switch 1 / 2 Stuck | ADCAM_Active_DTC.Speed_Control_Switch_Stuck | ACC_DistSwInc == TRUE | Disabled | Disabled | Disabled | N/A | N/A | N/A | N/A | N/A | N/A | N/A | N/A | N/A | Disabled | Disabled
Speed_Control_Switch_Stuck | Speed Control Switch 1 / 2 Stuck | ADCAM_Active_DTC.Speed_Control_Switch_Stuck | ResumeSwitch == TRUE | Disabled | Disabled | Disabled | N/A | N/A | N/A | N/A | N/A | N/A | N/A | N/A | N/A | Disabled | Disabled
Speed_Control_Switch_Stuck | Speed Control Switch 1 / 2 Stuck | ADCAM_Active_DTC.Speed_Control_Switch_Stuck | CrusCnclSwitch == TRUE | Disabled | Disabled | Disabled | N/A | N/A | N/A | N/A | N/A | N/A | N/A | N/A | N/A | Disabled | Disabled
Bus_OFF_CAN_FD14 | Bus OFF-CAN FD14 | ADCAM_Active_DTC.Bus_OFF_CAN_FD14 | Bus OFF-CAN FD14 | Disabled | Disabled | Disabled | Disabled | Suppressed | Suppressed | Suppressed | Suppressed | Suppressed | Suppressed | Suppressed | Suppressed | Disabled | Disabled
Bus_OFF_CAN_FD3 | Bus OFF-CAN FD3 | ADCAM_Active_DTC.Bus_OFF_CAN_FD3 | Bus OFF-CAN FD3 | Disabled | Disabled | Disabled | Disabled | Suppressed | Suppressed | Suppressed | Suppressed | Suppressed | Suppressed | Suppressed | Suppressed | Disabled | Disabled
Bus_OFF_CAN_FDSB1 | Bus OFF-CAN FDSB1 | ADCAM_Active_DTC.Bus_OFF_CAN_FDSB1 | Bus OFF-CAN FDSB1 | Disabled | Disabled | Disabled | Disabled | N/A | N/A | N/A | Suppressed | Suppressed | Suppressed | Suppressed | Suppressed | N/A | N/A
Bus_OFF_CAN_FDSB2 | Bus OFF-CAN FDSB2 | ADCAM_Active_DTC.Bus_OFF_CAN_FDSB2 | Bus OFF-CAN FDSB2 | N/A | Disabled | Disabled | Disabled | N/A | N/A | N/A | Suppressed | Suppressed | Suppressed | Suppressed | N/A | N/A | N/A
ECU_Application_Software_Mismatch | ECU Application Software Mismatch | ADCAM_Active_Fault.Host_Cal_Complete_And_Compatible | Host_Cal_Complete_And_Compatible == TRUE | Disabled | Disabled | Disabled | Disabled | Suppressed | Suppressed | Suppressed | Suppressed | Suppressed | Suppressed | Suppressed | N/A | Disabled | Disabled
ECU_Application_Software_Mismatch | ECU Application Software Mismatch | ADCAM_Active_Fault.MRRRL_Software_Compatibility_Fault | MRRRL_Software_Compatibility_Fault == TRUE | N/A | N/A | N/A | Limited | N/A | N/A | N/A | N/A | N/A | N/A | N/A | Suppressed | N/A | N/A
ECU_Application_Software_Mismatch | ECU Application Software Mismatch | ADCAM_Active_Fault.MRRRR_Software_Compatibility_Fault | MRRRR_Software_Compatibility_Fault == TRUE | N/A | N/A | N/A | Limited | N/A | N/A | N/A | N/A | N/A | N/A | N/A | Suppressed | N/A | N/A
ECU_Application_Software_Mismatch | ECU Application Software Mismatch | ADCAM_Active_Fault.MRRFL_Software_Compatibility_Fault | MRRFL_Software_Compatibility_Fault == TRUE | N/A | N/A | N/A | N/A | N/A | N/A | N/A | N/A | N/A | Suppressed | N/A | N/A | N/A | N/A
ECU_Application_Software_Mismatch | ECU Application Software Mismatch | ADCAM_Active_Fault.MRRFR_Software_Compatibility_Fault | MRRFR_Software_Compatibility_Fault == TRUE | N/A | N/A | N/A | N/A | N/A | N/A | N/A | N/A | N/A | Suppressed | N/A | N/A | N/A | N/A
ECU_Application_Software_Mismatch | ECU Application Software Mismatch | ADCAM_Active_Fault.LRRF_Software_Compatibility_Fault | LRRF_Software_Compatibility_Fault == TRUE | Disabled | Disabled | Disabled | Limited | N/A | N/A | N/A | Suppressed | Suppressed | Suppressed | Suppressed | N/A | N/A | N/A
ECU_Application_Software_Mismatch | ECU Application Software Mismatch | ADCAM_Active_Fault.EyeQ_SW_version_mismatch | API_Version_mismatch | N/A | N/A | N/A | N/A | N/A | N/A | N/A | N/A | N/A | N/A | N/A | N/A | N/A | N/A
ECU_Internal_Performance | ECU Internal Performance | ADCAM_Active_Fault.EyeQ_Fatal_Error | EyeQ_Fatal_Error.EyeQ_Fatal_Error_App_Init_Camera_Init_Fault | Limited | Disabled | Disabled | Disabled | Suppressed | Suppressed | Suppressed | Limited | Suppressed | Limited | Suppressed | N/A | N/A | N/A
ECU_Internal_Performance | ECU Internal Performance | ADCAM_Active_Fault.EyeQ_Fatal_Error | EyeQ_Fatal_Error.EyeQ_Fatal_Error_App_I2C_Video_Grab_Failed_Fault | Limited | Disabled | Disabled | Disabled | Suppressed | Suppressed | Suppressed | Limited | Suppressed | Limited | Suppressed | N/A | N/A | N/A
ECU_Internal_Performance | ECU Internal Performance | ADCAM_Active_Fault.EyeQ_Fatal_Error | EyeQ_Fatal_Error.EyeQ_Fatal_Error_App_I2C_Timeout_Error_Fault | Limited | Disabled | Disabled | Disabled | Suppressed | Suppressed | Suppressed | Limited | Suppressed | Limited | Suppressed | N/A | N/A | N/A
ECU_Internal_Performance | ECU Internal Performance | ADCAM_Active_Fault.EyeQ_Fatal_Error | EyeQ_Fatal_Error.EyeQ_Fatal_Error_App_Pattern_Test_Fault | Limited | Disabled | Disabled | Disabled | Suppressed | Suppressed | Suppressed | Limited | Suppressed | Limited | Suppressed | N/A | N/A | N/A
ECU_Internal_Performance | ECU Internal Performance | ADCAM_Active_Fault.EyeQ_Fatal_Error | EyeQ_Fatal_Error.EyeQ_Fatal_Error_App_Cam_Params_Ccft_Crc_Failed_Fault | Limited | Disabled | Disabled | Disabled | Suppressed | Suppressed | Suppressed | Limited | Suppressed | Limited | Suppressed | N/A | N/A | N/A
LostComm_LRRF | Lost Communication With Front Radar | ADCAM_Active_DTC.LostComm_LRRF | ARP_Timeout | Disabled | Disabled | Disabled | Limited Disable ELK Oncoming - No HMI or Fault | N/A | N/A | N/A | Suppressed | Suppressed | Suppressed | Suppressed | N/A | N/A | N/A
LostComm_LRRF | Lost Communication With Front Radar | ADCAM_Active_DTC.LostComm_LRRF | Missing_Msg_LRRF_Active_Fault_Status | Disabled | Disabled | Disabled | Limited Disable ELK Oncoming - No HMI or Fault | N/A | N/A | N/A | Suppressed | Suppressed | Suppressed | Suppressed | N/A | N/A | N/A
LostComm_MRRRL | Lost Communication With Left Rear Radar | ADCAM_Active_DTC.LostComm_MRRRL | MRRRLInitTimeOut | N/A | N/A | N/A | Limited | N/A | N/A | N/A | N/A | N/A | N/A | N/A | Suppressed | N/A | N/A
LostComm_MRRRL | Lost Communication With Left Rear Radar | ADCAM_Active_DTC.LostComm_MRRRL | MRR_RL_Missing_Msg.Missing_Msg_MRR_RL_Active_Fault_Status | N/A | N/A | N/A | Limited | N/A | N/A | N/A | N/A | N/A | N/A | N/A | Suppressed | N/A | N/A
LostComm_MRRRR | Lost Communication With Right Rear Radar | ADCAM_Active_DTC.LostComm_MRRRR | MRRRRInitTimeOut | N/A | N/A | N/A | Limited | N/A | N/A | N/A | N/A | N/A | N/A | N/A | Suppressed | N/A | N/A
LostComm_MRRRR | Lost Communication With Right Rear Radar | ADCAM_Active_DTC.LostComm_MRRRR | MRR_RR_Missing_Msg.Missing_Msg_MRR_RR_Active_Fault_Status | N/A | N/A | N/A | Limited | N/A | N/A | N/A | N/A | N/A | N/A | N/A | Suppressed | N/A | N/A
LostComm_MRRFL | Lost Communication With Left Front Radar | ADCAM_Active_DTC.LostComm_MRRFL | MRRFLInitTimeOut | N/A | N/A | N/A | N/A | N/A | N/A | N/A | N/A | N/A | Suppressed | N/A | N/A | N/A | N/A
LostComm_MRRFL | Lost Communication With Left Front Radar | ADCAM_Active_DTC.LostComm_MRRFL | MRR_FL_Missing_Msg.Missing_Msg_MRR_FL_Active_Fault_Status | N/A | N/A | N/A | N/A | N/A | N/A | N/A | N/A | N/A | Suppressed | N/A | N/A | N/A | N/A
LostComm_MRRFR | Lost Communication With Right Front Radar | ADCAM_Active_DTC.LostComm_MRRFR | MRRFRInitTimeOut | N/A | N/A | N/A | N/A | N/A | N/A | N/A | N/A | N/A | Suppressed | N/A | N/A | N/A | N/A
LostComm_MRRFR | Lost Communication With Right Front Radar | ADCAM_Active_DTC.LostComm_MRRFR | MRR_FR_Missing_Msg.Missing_Msg_MRR_FR_Active_Fault_Status | N/A | N/A | N/A | N/A | N/A | N/A | N/A | N/A | N/A | Suppressed | N/A | N/A | N/A | N/A
LostComm_ECVU2 | Lost Communication With Electric Vehicle Control Unit 2 | Pp_Missing_Msg_AXLE_TORQUE_FD_1 | Missing_Msg_AXLE_TORQUE_FD_1 | Limited | N/A | N/A | N/A | N/A | N/A | N/A | N/A | N/A | N/A | N/A | N/A | N/A | Limited
LostComm_ECVU2 | Lost Communication With Electric Vehicle Control Unit 2 | Pp_Missing_Msg_PT_TORQUE_FD_1 | Missing_Msg_PT_TORQUE_FD_1 | Limited | N/A | N/A | N/A | N/A | N/A | N/A | N/A | N/A | N/A | N/A | N/A | N/A | Limited
LostComm_ECVU2 | Lost Communication With Electric Vehicle Control Unit 2 | Pp_Missing_Msg_PT_SYSTEM_FD_1 | Missing_Msg_PT_SYSTEM_FD_1 | Limited | N/A | N/A | N/A | N/A | N/A | N/A | N/A | N/A | N/A | N/A | N/A | N/A | Limited
LostComm_BSM | Lost Communication With Brake System Control Module | Pp_Missing_Msg_BRAKE_FD_1 | Missing_Msg_BRAKE_FD_1 | Disabled | Disabled | Disabled | Disabled | Suppressed | N/A | N/A | Suppressed | Suppressed | Suppressed | Suppressed | N/A | Disabled | Disabled
LostComm_BSM | Lost Communication With Brake System Control Module | Pp_Missing_Msg_BRAKE_FD_2 | Missing_Msg_BRAKE_FD_2 | Disabled | Disabled | Disabled | Disabled | Suppressed | Suppressed | Suppressed | Suppressed | Suppressed | Suppressed | Suppressed | Suppressed | Disabled | Disabled
LostComm_BSM | Lost Communication With Brake System Control Module | Pp_Missing_Msg_BRAKE_FD_3 | Missing_Msg_BRAKE_FD_3 | Disabled | Disabled | Disabled | N/A | N/A | N/A | N/A | Suppressed | Suppressed | Suppressed | Suppressed | N/A | Disabled | Disabled
LostComm_BSM | Lost Communication With Brake System Control Module | Pp_Missing_Msg_BRAKE_FD_4 | Missing_Msg_BRAKE_FD_4 | Disabled | Disabled | Disabled | N/A | N/A | N/A | N/A | N/A | N/A | N/A | N/A | Suppressed | Disabled | Disabled
LostComm_BSM | Lost Communication With Brake System Control Module | Pp_Missing_Msg_BRAKE_FD_5 | Missing_Msg_BRAKE_FD_5 | Disabled | Disabled | Disabled | N/A | N/A | N/A | N/A | Suppressed | Suppressed | Suppressed | Suppressed | N/A | Disabled | Disabled
LostComm_BSM | Lost Communication With Brake System Control Module | Pp_Missing_Msg_BRAKE_FD_7 | Missing_Msg_BRAKE_FD_7 | Disabled | Disabled | Disabled | N/A | N/A | N/A | N/A | Suppressed | Suppressed | Suppressed | Suppressed | N/A | Disabled | Disabled
LostComm_EPS | Lost Communication With Power Steering Control Module (EPS) | Pp_Missing_Msg_EPS_FD_1 | Missing_Msg_EPS_FD_1 | Disabled | Disabled | Disabled | Disabled | Suppressed | N/A | N/A | Suppressed | Suppressed | Suppressed | Suppressed | Suppressed | N/A | N/A
LostComm_BCM | Lost Communication With Body Control Module | Pp_Missing_Msg_BCM_FD_10 | Missing_Msg_BCM_FD_10 | Disabled | Disabled | Disabled | Disabled | Suppressed | N/A | Suppressed | Suppressed | Suppressed | Suppressed | Suppressed | Suppressed | Disabled | Disabled
LostComm_BCM | Lost Communication With Body Control Module | Pp_Missing_Msg_BCM_FD_2 | Missing_Msg_BCM_FD_2 | N/A | N/A | N/A | N/A | Suppressed | N/A | N/A | N/A | N/A | N/A | N/A | N/A | N/A | N/A
LostComm_BCM | Lost Communication With Body Control Module | Pp_Missing_Msg_BCM_FD_3 | Missing_Msg_BCM_FD_3 | Disabled | Disabled | Disabled | N/A | N/A | N/A | N/A | Suppressed | Suppressed | Suppressed | Suppressed | Suppressed | Disabled | Disabled
LostComm_BCM | Lost Communication With Body Control Module | Pp_Missing_Msg_BCM_FD_9 | Missing_Msg_BCM_FD_9 | Disabled | Disabled | Disabled | N/A | Suppressed | Suppressed | N/A | Suppressed | Suppressed | Suppressed | Suppressed | N/A | N/A | Disabled
LostComm_BCM | Lost Communication With Body Control Module | Pp_Missing_Msg_BCM_FD_26 | Missing_Msg_BCM_FD_26 | Disabled | Disabled | Disabled | Disabled | Suppressed | N/A | N/A | N/A | N/A | N/A | N/A | Suppressed | Disabled | Disabled
LostComm_BCM | Lost Communication With Body Control Module | Pp_Missing_Msg_BCM_FD_27 | Missing_Msg_BCM_FD_27 | Disabled | Disabled | Disabled | N/A | N/A | N/A | N/A | N/A | N/A | N/A | N/A | N/A | Disabled | Disabled
LostComm_BCM | Lost Communication With Body Control Module | Pp_Missing_Msg_BCM_FD_29 | Missing_Msg_BCM_FD_29 | Disabled | Disabled | Disabled | N/A | N/A | N/A | Suppressed | N/A | N/A | N/A | N/A | Suppressed | Disabled | N/A
LostComm_BCM | Lost Communication With Body Control Module | Pp_Missing_Msg_SCCM_FD_3 | Missing_Msg_SCCM_FD_3 | N/A | N/A | N/A | N/A | Suppressed | N/A | N/A | N/A | N/A | N/A | N/A | N/A | N/A | N/A
LostComm_Cluster | Lost Communication With Cluster | Pp_Missing_Msg_IPC_VEHICLE_SETUP | Missing_Msg_IPC_VEHICLE_SETUP | Disabled | Disabled | Disabled | Disabled | Suppressed | N/A | Suppressed | Suppressed | Suppressed | Suppressed | Suppressed | Suppressed | Disabled | Disabled
LostComm_Cluster | Lost Communication With Cluster | Pp_Missing_Msg_IPC_FD_1 | Missing_Msg_IPC_FD_1 | Disabled Note: Only in Plant Mode | N/A | N/A | N/A | N/A | N/A | N/A | N/A | N/A | N/A | N/A | N/A | Disabled | Disabled
LostComm_ORC | Lost Communication with Occupant Restraint Controller (ORC) | Pp_Missing_Msg_ORC_FD_1 | Missing_Msg_ORC_FD_1 | Disabled | Disabled | Disabled | N/A | Suppressed | N/A | N/A | N/A | N/A | N/A | N/A | N/A | N/A | N/A
LostComm_ORC | Lost Communication with Occupant Restraint Controller (ORC) | Pp_Missing_Msg_ORC_FD_3 | Missing_Msg_ORC_FD_3 | Disabled | Disabled | Disabled | Disabled | N/A | Suppressed | N/A | Suppressed | Suppressed | Suppressed | Suppressed | N/A | N/A | N/A
LostComm_Security_Gateway | Lost Communication with Security Gateway | Pp_Missing_Msg_TELEMATIC_FD_11 | Missing_Msg_TELEMATIC_FD_11 | N/A | N/A | N/A | N/A | N/A | N/A | Suppressed | N/A | N/A | N/A | N/A | N/A | N/A | N/A
LostComm_Security_Gateway | Lost Communication with Security Gateway | Pp_Missing_Msg_TELEMATIC_FD_9 | Missing_Msg_TELEMATIC_FD_9 | N/A | N/A | N/A | N/A | N/A | N/A | Suppressed | N/A | N/A | N/A | N/A | N/A | N/A | N/A
Implausible_Data_Cluster | Implausible Data from Cluster | Pp_CRC_Fail_IPC_VEHICLE_SETUP | CRC_Fail_IPC_VEHICLE_SETUP | Disabled | Disabled | Disabled | Disabled | Suppressed | N/A | Suppressed | Suppressed | Suppressed | Suppressed | Suppressed | N/A | Disabled | Disabled
Implausible_Data_Cluster | Implausible Data from Cluster | Pp_CRC_Fail_IPC_FD_1 | CRC_Fail_IPC_FD_1 | Disabled | Disabled | Disabled | N/A | N/A | N/A | Suppressed | N/A | N/A | N/A | N/A | N/A | Disabled | Disabled
Implausible_Data_Cluster | Implausible Data from Cluster | Pp_MC_Fail_IPC_FD_1 | MC_Fail_IPC_FD_1 | Disabled | Disabled | Disabled | N/A | N/A | N/A | Suppressed | N/A | N/A | N/A | N/A | N/A | Disabled | Disabled
Implausible_Data_Cluster | Implausible Data from Cluster | Pp_MC_Fail_IPC_VEHICLE_SETUP | MC_Fail_IPC_VEHICLE_SETUP | Disabled | Disabled | Disabled | Disabled | Suppressed | N/A | Suppressed | Suppressed | Suppressed | Suppressed | Suppressed | N/A | Disabled | Disabled
Implausible_Data_Rcv_LRRF | Implausible Data Received From Front Radar | ADCAM_Active_DTC.Implausible_Data_Rcv_LRRF | LRRF_Active_Fault_Status_CRC | Disabled | Disabled | Disabled | Limited Disable ELK Oncoming - No HMI or Fault | N/A | N/A | N/A | Suppressed | Suppressed | Suppressed | Suppressed | N/A | N/A | N/A
Implausible_Data_Rcv_LRRF | Implausible Data Received From Front Radar | ADCAM_Active_DTC.Implausible_Data_Rcv_LRRF | LRRF_Active_Fault_Status_MC | Disabled | Disabled | Disabled | Limited Disable ELK Oncoming - No HMI or Fault | N/A | N/A | N/A | Suppressed | Suppressed | Suppressed | Suppressed | N/A | N/A | N/A
Implausible_Data_Rcv_LRRF | Implausible Data Received From Front Radar | ADCAM_Active_DTC.Implausible_Data_Rcv_LRRF | LRRF_CRC_ADCAMSgnlActlVal_Flt | Disabled | Disabled | Disabled | Limited Disable ELK Oncoming - No HMI or Fault | N/A | N/A | N/A | Suppressed | Suppressed | Suppressed | Suppressed | N/A | N/A | N/A
Implausible_Data_Rcv_LRRF | Implausible Data Received From Front Radar | ADCAM_Active_DTC.Implausible_Data_Rcv_LRRF | LRRF_CRC_RadarCfgParameter_Flt | Disabled | Disabled | Disabled | Limited Disable ELK Oncoming - No HMI or Fault | N/A | N/A | N/A | Suppressed | Suppressed | Suppressed | Suppressed | N/A | N/A | N/A
Implausible_Data_Rcv_LRRF | Implausible Data Received From Front Radar | ADCAM_Active_DTC.Implausible_Data_Rcv_LRRF | LRRF_CRC_VehicleState_Flt | Disabled | Disabled | Disabled | Limited Disable ELK Oncoming - No HMI or Fault | N/A | N/A | N/A | Suppressed | Suppressed | Suppressed | Suppressed | N/A | N/A | N/A
Implausible_Data_Rcv_LRRF | Implausible Data Received From Front Radar | ADCAM_Active_DTC.Implausible_Data_Rcv_LRRF | LRRF_MC_ADCAMSgnlActlVal_Flt | Disabled | Disabled | Disabled | Limited Disable ELK Oncoming - No HMI or Fault | N/A | N/A | N/A | Suppressed | Suppressed | Suppressed | Suppressed | N/A | N/A | N/A
Implausible_Data_Rcv_LRRF | Implausible Data Received From Front Radar | ADCAM_Active_DTC.Implausible_Data_Rcv_LRRF | LRRF_MC_TrigControl_Flt | Disabled | Disabled | Disabled | Limited Disable ELK Oncoming - No HMI or Fault | N/A | N/A | N/A | Suppressed | Suppressed | Suppressed | Suppressed | N/A | N/A | N/A
Implausible_Data_Rcv_LRRF | Implausible Data Received From Front Radar | ADCAM_Active_DTC.Implausible_Data_Rcv_LRRF | LRRF_MC_VehicleState_Flt | Disabled | Disabled | Disabled | Limited Disable ELK Oncoming - No HMI or Fault | N/A | N/A | N/A | Suppressed | Suppressed | Suppressed | Suppressed | N/A | N/A | N/A
Implausible_Data_Rcv_LRRF | Implausible Data Received From Front Radar | ADCAM_Active_DTC.Implausible_Data_Rcv_LRRF | LRRF_AA_Header_AlignmentState_CRC | Disabled | Disabled | Disabled | Limited Disable ELK Oncoming - No HMI or Fault | N/A | N/A | N/A | Suppressed | Suppressed | Suppressed | Suppressed | N/A | N/A | N/A
Implausible_Data_Rcv_LRRF | Implausible Data Received From Front Radar | ADCAM_Active_DTC.Implausible_Data_Rcv_LRRF | LRRF_AB_Header_AlignmentState_MC | Disabled | Disabled | Disabled | Limited Disable ELK Oncoming - No HMI or Fault | N/A | N/A | N/A | Suppressed | Suppressed | Suppressed | Suppressed | N/A | N/A | N/A
Implausible_Data_Rcv_LRRF | Implausible Data Received From Front Radar | ADCAM_Active_DTC.Implausible_Data_Rcv_LRRF | LRRF_AA_Header_SensorCoverage_CRC | Disabled | Disabled | Disabled | Limited Disable ELK Oncoming - No HMI or Fault | N/A | N/A | N/A | Suppressed | Suppressed | Suppressed | Suppressed | N/A | N/A | N/A
Implausible_Data_Rcv_LRRF | Implausible Data Received From Front Radar | ADCAM_Active_DTC.Implausible_Data_Rcv_LRRF | LRRF_AB_Header_SensorCoverage_MC | Disabled | Disabled | Disabled | Limited Disable ELK Oncoming - No HMI or Fault | N/A | N/A | N/A | Suppressed | Suppressed | Suppressed | Suppressed | N/A | N/A | N/A
Implausible_Data_Rcv_LRRF | Implausible Data Received From Front Radar | ADCAM_Active_DTC.Implausible_Data_Rcv_LRRF | LRRF_AA_Header_Timestamps_CRC | Disabled | Disabled | Disabled | Limited Disable ELK Oncoming - No HMI or Fault | N/A | N/A | N/A | Suppressed | Suppressed | Suppressed | Suppressed | N/A | N/A | N/A
Implausible_Data_Rcv_LRRF | Implausible Data Received From Front Radar | ADCAM_Active_DTC.Implausible_Data_Rcv_LRRF | LRRF_AB_Header_Timestamps_MC | Disabled | Disabled | Disabled | Limited Disable ELK Oncoming - No HMI or Fault | N/A | N/A | N/A | Suppressed | Suppressed | Suppressed | Suppressed | N/A | N/A | N/A
Implausible_Data_Rcv_LRRF | Implausible Data Received From Front Radar | ADCAM_Active_DTC.Implausible_Data_Rcv_LRRF | LRRF_AA_Status_Radar_CRC | Disabled | Disabled | Disabled | Limited Disable ELK Oncoming - No HMI or Fault | N/A | N/A | N/A | Suppressed | Suppressed | Suppressed | Suppressed | N/A | N/A | N/A
Implausible_Data_Rcv_LRRF | Implausible Data Received From Front Radar | ADCAM_Active_DTC.Implausible_Data_Rcv_LRRF | LRRF_AB_Status_Radar_MC | Disabled | Disabled | Disabled | Limited Disable ELK Oncoming - No HMI or Fault | N/A | N/A | N/A | Suppressed | Suppressed | Suppressed | Suppressed | N/A | N/A | N/A
Implausible_Data_Rcv_MRRRL | Implausible Data Received From Left Rear Radar | ADCAM_Active_DTC.Implausible_Data_Rcv_MRRRL | MRR_RL_DET_MC_Flt.MRR_RL_DET_MC_001 | N/A | N/A | N/A | Limited | N/A | N/A | N/A | N/A | N/A | N/A | N/A | Suppressed | N/A | N/A
Implausible_Data_Rcv_MRRRL | Implausible Data Received From Left Rear Radar | ADCAM_Active_DTC.Implausible_Data_Rcv_MRRRL | MRR_RL_DET_MC_Flt.MRR_RL_DET_MC_002 | N/A | N/A | N/A | Limited | N/A | N/A | N/A | N/A | N/A | N/A | N/A | Suppressed | N/A | N/A
Implausible_Data_Rcv_MRRRL | Implausible Data Received From Left Rear Radar | ADCAM_Active_DTC.Implausible_Data_Rcv_MRRRL | MRR_RL_DET_MC_Flt.MRR_RL_DET_MC_003 | N/A | N/A | N/A | Limited | N/A | N/A | N/A | N/A | N/A | N/A | N/A | Suppressed | N/A | N/A
Implausible_Data_Rcv_MRRRL | Implausible Data Received From Left Rear Radar | ADCAM_Active_DTC.Implausible_Data_Rcv_MRRRL | MRR_RL_DET_MC_Flt.MRR_RL_DET_MC_004 | N/A | N/A | N/A | Limited | N/A | N/A | N/A | N/A | N/A | N/A | N/A | Suppressed | N/A | N/A
Implausible_Data_Rcv_MRRRL | Implausible Data Received From Left Rear Radar | ADCAM_Active_DTC.Implausible_Data_Rcv_MRRRL | MRR_RL_DET_MC_Flt.MRR_RL_DET_MC_005 | N/A | N/A | N/A | Limited | N/A | N/A | N/A | N/A | N/A | N/A | N/A | Suppressed | N/A | N/A
Implausible_Data_Rcv_MRRRL | Implausible Data Received From Left Rear Radar | ADCAM_Active_DTC.Implausible_Data_Rcv_MRRRL | MRR_RL_DET_MC_Flt.MRR_RL_DET_MC_006 | N/A | N/A | N/A | Limited | N/A | N/A | N/A | N/A | N/A | N/A | N/A | Suppressed | N/A | N/A
Implausible_Data_Rcv_MRRRL | Implausible Data Received From Left Rear Radar | ADCAM_Active_DTC.Implausible_Data_Rcv_MRRRL | MRR_RL_DET_MC_Flt.MRR_RL_DET_MC_007 | N/A | N/A | N/A | Limited | N/A | N/A | N/A | N/A | N/A | N/A | N/A | Suppressed | N/A | N/A
Implausible_Data_Rcv_MRRRL | Implausible Data Received From Left Rear Radar | ADCAM_Active_DTC.Implausible_Data_Rcv_MRRRL | MRR_RL_DET_MC_Flt.MRR_RL_DET_MC_008 | N/A | N/A | N/A | Limited | N/A | N/A | N/A | N/A | N/A | N/A | N/A | Suppressed | N/A | N/A
Implausible_Data_Rcv_MRRRL | Implausible Data Received From Left Rear Radar | ADCAM_Active_DTC.Implausible_Data_Rcv_MRRRL | MRR_RL_DET_MC_Flt.MRR_RL_DET_MC_009 | N/A | N/A | N/A | Limited | N/A | N/A | N/A | N/A | N/A | N/A | N/A | Suppressed | N/A | N/A
Implausible_Data_Rcv_MRRRL | Implausible Data Received From Left Rear Radar | ADCAM_Active_DTC.Implausible_Data_Rcv_MRRRL | MRR_RL_DET_MC_Flt.MRR_RL_DET_MC_010 | N/A | N/A | N/A | Limited | N/A | N/A | N/A | N/A | N/A | N/A | N/A | Suppressed | N/A | N/A
Implausible_Data_Rcv_MRRRL | Implausible Data Received From Left Rear Radar | ADCAM_Active_DTC.Implausible_Data_Rcv_MRRRL | MRR_RL_DET_MC_Flt.MRR_RL_DET_MC_011 | N/A | N/A | N/A | Limited | N/A | N/A | N/A | N/A | N/A | N/A | N/A | Suppressed | N/A | N/A
Implausible_Data_Rcv_MRRRL | Implausible Data Received From Left Rear Radar | ADCAM_Active_DTC.Implausible_Data_Rcv_MRRRL | MRR_RL_DET_MC_Flt.MRR_RL_DET_MC_012 | N/A | N/A | N/A | Limited | N/A | N/A | N/A | N/A | N/A | N/A | N/A | Suppressed | N/A | N/A
Implausible_Data_Rcv_MRRRL | Implausible Data Received From Left Rear Radar | ADCAM_Active_DTC.Implausible_Data_Rcv_MRRRL | MRR_RL_DET_MC_Flt.MRR_RL_DET_MC_013 | N/A | N/A | N/A | Limited | N/A | N/A | N/A | N/A | N/A | N/A | N/A | Suppressed | N/A | N/A
Implausible_Data_Rcv_MRRRL | Implausible Data Received From Left Rear Radar | ADCAM_Active_DTC.Implausible_Data_Rcv_MRRRL | MRR_RL_DET_MC_Flt.MRR_RL_DET_MC_014 | N/A | N/A | N/A | Limited | N/A | N/A | N/A | N/A | N/A | N/A | N/A | Suppressed | N/A | N/A
Implausible_Data_Rcv_MRRRL | Implausible Data Received From Left Rear Radar | ADCAM_Active_DTC.Implausible_Data_Rcv_MRRRL | MRR_RL_DET_MC_Flt.MRR_RL_DET_MC_015 | N/A | N/A | N/A | Limited | N/A | N/A | N/A | N/A | N/A | N/A | N/A | Suppressed | N/A | N/A
Implausible_Data_Rcv_MRRRL | Implausible Data Received From Left Rear Radar | ADCAM_Active_DTC.Implausible_Data_Rcv_MRRRL | MRR_RL_DET_MC_Flt.MRR_RL_DET_MC_016 | N/A | N/A | N/A | Limited | N/A | N/A | N/A | N/A | N/A | N/A | N/A | Suppressed | N/A | N/A
Implausible_Data_Rcv_MRRRL | Implausible Data Received From Left Rear Radar | ADCAM_Active_DTC.Implausible_Data_Rcv_MRRRL | MRR_RL_DET_CRC_Flt.MRR_RL_DET_CRC_001 | N/A | N/A | N/A | Limited | N/A | N/A | N/A | N/A | N/A | N/A | N/A | Suppressed | N/A | N/A
Implausible_Data_Rcv_MRRRL | Implausible Data Received From Left Rear Radar | ADCAM_Active_DTC.Implausible_Data_Rcv_MRRRL | MRR_RL_DET_CRC_Flt.MRR_RL_DET_CRC_002 | N/A | N/A | N/A | Limited | N/A | N/A | N/A | N/A | N/A | N/A | N/A | Suppressed | N/A | N/A
Implausible_Data_Rcv_MRRRL | Implausible Data Received From Left Rear Radar | ADCAM_Active_DTC.Implausible_Data_Rcv_MRRRL | MRR_RL_DET_CRC_Flt.MRR_RL_DET_CRC_003 | N/A | N/A | N/A | Limited | N/A | N/A | N/A | N/A | N/A | N/A | N/A | Suppressed | N/A | N/A
Implausible_Data_Rcv_MRRRL | Implausible Data Received From Left Rear Radar | ADCAM_Active_DTC.Implausible_Data_Rcv_MRRRL | MRR_RL_DET_CRC_Flt.MRR_RL_DET_CRC_004 | N/A | N/A | N/A | Limited | N/A | N/A | N/A | N/A | N/A | N/A | N/A | Suppressed | N/A | N/A
Implausible_Data_Rcv_MRRRL | Implausible Data Received From Left Rear Radar | ADCAM_Active_DTC.Implausible_Data_Rcv_MRRRL | MRR_RL_DET_CRC_Flt.MRR_RL_DET_CRC_005 | N/A | N/A | N/A | Limited | N/A | N/A | N/A | N/A | N/A | N/A | N/A | Suppressed | N/A | N/A
Implausible_Data_Rcv_MRRRL | Implausible Data Received From Left Rear Radar | ADCAM_Active_DTC.Implausible_Data_Rcv_MRRRL | MRR_RL_DET_CRC_Flt.MRR_RL_DET_CRC_006 | N/A | N/A | N/A | Limited | N/A | N/A | N/A | N/A | N/A | N/A | N/A | Suppressed | N/A | N/A
Implausible_Data_Rcv_MRRRL | Implausible Data Received From Left Rear Radar | ADCAM_Active_DTC.Implausible_Data_Rcv_MRRRL | MRR_RL_DET_CRC_Flt.MRR_RL_DET_CRC_007 | N/A | N/A | N/A | Limited | N/A | N/A | N/A | N/A | N/A | N/A | N/A | Suppressed | N/A | N/A
Implausible_Data_Rcv_MRRRL | Implausible Data Received From Left Rear Radar | ADCAM_Active_DTC.Implausible_Data_Rcv_MRRRL | MRR_RL_DET_CRC_Flt.MRR_RL_DET_CRC_008 | N/A | N/A | N/A | Limited | N/A | N/A | N/A | N/A | N/A | N/A | N/A | Suppressed | N/A | N/A
Implausible_Data_Rcv_MRRRL | Implausible Data Received From Left Rear Radar | ADCAM_Active_DTC.Implausible_Data_Rcv_MRRRL | MRR_RL_DET_CRC_Flt.MRR_RL_DET_CRC_009 | N/A | N/A | N/A | Limited | N/A | N/A | N/A | N/A | N/A | N/A | N/A | Suppressed | N/A | N/A
Implausible_Data_Rcv_MRRRL | Implausible Data Received From Left Rear Radar | ADCAM_Active_DTC.Implausible_Data_Rcv_MRRRL | MRR_RL_DET_CRC_Flt.MRR_RL_DET_CRC_010 | N/A | N/A | N/A | Limited | N/A | N/A | N/A | N/A | N/A | N/A | N/A | Suppressed | N/A | N/A
Implausible_Data_Rcv_MRRRL | Implausible Data Received From Left Rear Radar | ADCAM_Active_DTC.Implausible_Data_Rcv_MRRRL | MRR_RL_DET_CRC_Flt.MRR_RL_DET_CRC_011 | N/A | N/A | N/A | Limited | N/A | N/A | N/A | N/A | N/A | N/A | N/A | Suppressed | N/A | N/A
Implausible_Data_Rcv_MRRRL | Implausible Data Received From Left Rear Radar | ADCAM_Active_DTC.Implausible_Data_Rcv_MRRRL | MRR_RL_DET_CRC_Flt.MRR_RL_DET_CRC_012 | N/A | N/A | N/A | Limited | N/A | N/A | N/A | N/A | N/A | N/A | N/A | Suppressed | N/A | N/A
Implausible_Data_Rcv_MRRRL | Implausible Data Received From Left Rear Radar | ADCAM_Active_DTC.Implausible_Data_Rcv_MRRRL | MRR_RL_DET_CRC_Flt.MRR_RL_DET_CRC_013 | N/A | N/A | N/A | Limited | N/A | N/A | N/A | N/A | N/A | N/A | N/A | Suppressed | N/A | N/A
Implausible_Data_Rcv_MRRRL | Implausible Data Received From Left Rear Radar | ADCAM_Active_DTC.Implausible_Data_Rcv_MRRRL | MRR_RL_DET_CRC_Flt.MRR_RL_DET_CRC_014 | N/A | N/A | N/A | Limited | N/A | N/A | N/A | N/A | N/A | N/A | N/A | Suppressed | N/A | N/A
Implausible_Data_Rcv_MRRRL | Implausible Data Received From Left Rear Radar | ADCAM_Active_DTC.Implausible_Data_Rcv_MRRRL | MRR_RL_DET_CRC_Flt.MRR_RL_DET_CRC_015 | N/A | N/A | N/A | Limited | N/A | N/A | N/A | N/A | N/A | N/A | N/A | Suppressed | N/A | N/A
Implausible_Data_Rcv_MRRRL | Implausible Data Received From Left Rear Radar | ADCAM_Active_DTC.Implausible_Data_Rcv_MRRRL | MRR_RL_DET_CRC_Flt.MRR_RL_DET_CRC_016 | N/A | N/A | N/A | Limited | N/A | N/A | N/A | N/A | N/A | N/A | N/A | Suppressed | N/A | N/A
Implausible_Data_Rcv_MRRRR | Implausible Data Received From Right Rear Radar | ADCAM_Active_DTC.Implausible_Data_Rcv_MRRRR | MRR_RR_DET_MC_Flt.MRR_RR_DET_MC_001 | N/A | N/A | N/A | Limited | N/A | N/A | N/A | N/A | N/A | N/A | N/A | Suppressed | N/A | N/A
Implausible_Data_Rcv_MRRRR | Implausible Data Received From Right Rear Radar | ADCAM_Active_DTC.Implausible_Data_Rcv_MRRRR | MRR_RR_DET_MC_Flt.MRR_RR_DET_MC_002 | N/A | N/A | N/A | Limited | N/A | N/A | N/A | N/A | N/A | N/A | N/A | Suppressed | N/A | N/A
Implausible_Data_Rcv_MRRRR | Implausible Data Received From Right Rear Radar | ADCAM_Active_DTC.Implausible_Data_Rcv_MRRRR | MRR_RR_DET_MC_Flt.MRR_RR_DET_MC_003 | N/A | N/A | N/A | Limited | N/A | N/A | N/A | N/A | N/A | N/A | N/A | Suppressed | N/A | N/A
Implausible_Data_Rcv_MRRRR | Implausible Data Received From Right Rear Radar | ADCAM_Active_DTC.Implausible_Data_Rcv_MRRRR | MRR_RR_DET_MC_Flt.MRR_RR_DET_MC_004 | N/A | N/A | N/A | Limited | N/A | N/A | N/A | N/A | N/A | N/A | N/A | Suppressed | N/A | N/A
Implausible_Data_Rcv_MRRRR | Implausible Data Received From Right Rear Radar | ADCAM_Active_DTC.Implausible_Data_Rcv_MRRRR | MRR_RR_DET_MC_Flt.MRR_RR_DET_MC_005 | N/A | N/A | N/A | Limited | N/A | N/A | N/A | N/A | N/A | N/A | N/A | Suppressed | N/A | N/A
Implausible_Data_Rcv_MRRRR | Implausible Data Received From Right Rear Radar | ADCAM_Active_DTC.Implausible_Data_Rcv_MRRRR | MRR_RR_DET_MC_Flt.MRR_RR_DET_MC_006 | N/A | N/A | N/A | Limited | N/A | N/A | N/A | N/A | N/A | N/A | N/A | Suppressed | N/A | N/A
Implausible_Data_Rcv_MRRRR | Implausible Data Received From Right Rear Radar | ADCAM_Active_DTC.Implausible_Data_Rcv_MRRRR | MRR_RR_DET_MC_Flt.MRR_RR_DET_MC_007 | N/A | N/A | N/A | Limited | N/A | N/A | N/A | N/A | N/A | N/A | N/A | Suppressed | N/A | N/A
Implausible_Data_Rcv_MRRRR | Implausible Data Received From Right Rear Radar | ADCAM_Active_DTC.Implausible_Data_Rcv_MRRRR | MRR_RR_DET_MC_Flt.MRR_RR_DET_MC_008 | N/A | N/A | N/A | Limited | N/A | N/A | N/A | N/A | N/A | N/A | N/A | Suppressed | N/A | N/A
Implausible_Data_Rcv_MRRRR | Implausible Data Received From Right Rear Radar | ADCAM_Active_DTC.Implausible_Data_Rcv_MRRRR | MRR_RR_DET_MC_Flt.MRR_RR_DET_MC_009 | N/A | N/A | N/A | Limited | N/A | N/A | N/A | N/A | N/A | N/A | N/A | Suppressed | N/A | N/A
Implausible_Data_Rcv_MRRRR | Implausible Data Received From Right Rear Radar | ADCAM_Active_DTC.Implausible_Data_Rcv_MRRRR | MRR_RR_DET_MC_Flt.MRR_RR_DET_MC_010 | N/A | N/A | N/A | Limited | N/A | N/A | N/A | N/A | N/A | N/A | N/A | Suppressed | N/A | N/A
Implausible_Data_Rcv_MRRRR | Implausible Data Received From Right Rear Radar | ADCAM_Active_DTC.Implausible_Data_Rcv_MRRRR | MRR_RR_DET_MC_Flt.MRR_RR_DET_MC_011 | N/A | N/A | N/A | Limited | N/A | N/A | N/A | N/A | N/A | N/A | N/A | Suppressed | N/A | N/A
Implausible_Data_Rcv_MRRRR | Implausible Data Received From Right Rear Radar | ADCAM_Active_DTC.Implausible_Data_Rcv_MRRRR | MRR_RR_DET_MC_Flt.MRR_RR_DET_MC_012 | N/A | N/A | N/A | Limited | N/A | N/A | N/A | N/A | N/A | N/A | N/A | Suppressed | N/A | N/A
Implausible_Data_Rcv_MRRRR | Implausible Data Received From Right Rear Radar | ADCAM_Active_DTC.Implausible_Data_Rcv_MRRRR | MRR_RR_DET_MC_Flt.MRR_RR_DET_MC_013 | N/A | N/A | N/A | Limited | N/A | N/A | N/A | N/A | N/A | N/A | N/A | Suppressed | N/A | N/A
Implausible_Data_Rcv_MRRRR | Implausible Data Received From Right Rear Radar | ADCAM_Active_DTC.Implausible_Data_Rcv_MRRRR | MRR_RR_DET_MC_Flt.MRR_RR_DET_MC_014 | N/A | N/A | N/A | Limited | N/A | N/A | N/A | N/A | N/A | N/A | N/A | Suppressed | N/A | N/A
Implausible_Data_Rcv_MRRRR | Implausible Data Received From Right Rear Radar | ADCAM_Active_DTC.Implausible_Data_Rcv_MRRRR | MRR_RR_DET_MC_Flt.MRR_RR_DET_MC_015 | N/A | N/A | N/A | Limited | N/A | N/A | N/A | N/A | N/A | N/A | N/A | Suppressed | N/A | N/A
Implausible_Data_Rcv_MRRRR | Implausible Data Received From Right Rear Radar | ADCAM_Active_DTC.Implausible_Data_Rcv_MRRRR | MRR_RR_DET_MC_Flt.MRR_RR_DET_MC_016 | N/A | N/A | N/A | Limited | N/A | N/A | N/A | N/A | N/A | N/A | N/A | Suppressed | N/A | N/A
Implausible_Data_Rcv_MRRRR | Implausible Data Received From Right Rear Radar | ADCAM_Active_DTC.Implausible_Data_Rcv_MRRRR | MRR_RR_DET_CRC_Flt.MRR_RR_DET_CRC_001 | N/A | N/A | N/A | Limited | N/A | N/A | N/A | N/A | N/A | N/A | N/A | Suppressed | N/A | N/A
Implausible_Data_Rcv_MRRRR | Implausible Data Received From Right Rear Radar | ADCAM_Active_DTC.Implausible_Data_Rcv_MRRRR | MRR_RR_DET_CRC_Flt.MRR_RR_DET_CRC_002 | N/A | N/A | N/A | Limited | N/A | N/A | N/A | N/A | N/A | N/A | N/A | Suppressed | N/A | N/A
Implausible_Data_Rcv_MRRRR | Implausible Data Received From Right Rear Radar | ADCAM_Active_DTC.Implausible_Data_Rcv_MRRRR | MRR_RR_DET_CRC_Flt.MRR_RR_DET_CRC_003 | N/A | N/A | N/A | Limited | N/A | N/A | N/A | N/A | N/A | N/A | N/A | Suppressed | N/A | N/A
Implausible_Data_Rcv_MRRRR | Implausible Data Received From Right Rear Radar | ADCAM_Active_DTC.Implausible_Data_Rcv_MRRRR | MRR_RR_DET_CRC_Flt.MRR_RR_DET_CRC_004 | N/A | N/A | N/A | Limited | N/A | N/A | N/A | N/A | N/A | N/A | N/A | Suppressed | N/A | N/A
Implausible_Data_Rcv_MRRRR | Implausible Data Received From Right Rear Radar | ADCAM_Active_DTC.Implausible_Data_Rcv_MRRRR | MRR_RR_DET_CRC_Flt.MRR_RR_DET_CRC_005 | N/A | N/A | N/A | Limited | N/A | N/A | N/A | N/A | N/A | N/A | N/A | Suppressed | N/A | N/A
Implausible_Data_Rcv_MRRRR | Implausible Data Received From Right Rear Radar | ADCAM_Active_DTC.Implausible_Data_Rcv_MRRRR | MRR_RR_DET_CRC_Flt.MRR_RR_DET_CRC_006 | N/A | N/A | N/A | Limited | N/A | N/A | N/A | N/A | N/A | N/A | N/A | Suppressed | N/A | N/A
Implausible_Data_Rcv_MRRRR | Implausible Data Received From Right Rear Radar | ADCAM_Active_DTC.Implausible_Data_Rcv_MRRRR | MRR_RR_DET_CRC_Flt.MRR_RR_DET_CRC_007 | N/A | N/A | N/A | Limited | N/A | N/A | N/A | N/A | N/A | N/A | N/A | Suppressed | N/A | N/A
Implausible_Data_Rcv_MRRRR | Implausible Data Received From Right Rear Radar | ADCAM_Active_DTC.Implausible_Data_Rcv_MRRRR | MRR_RR_DET_CRC_Flt.MRR_RR_DET_CRC_008 | N/A | N/A | N/A | Limited | N/A | N/A | N/A | N/A | N/A | N/A | N/A | Suppressed | N/A | N/A
Implausible_Data_Rcv_MRRRR | Implausible Data Received From Right Rear Radar | ADCAM_Active_DTC.Implausible_Data_Rcv_MRRRR | MRR_RR_DET_CRC_Flt.MRR_RR_DET_CRC_009 | N/A | N/A | N/A | Limited | N/A | N/A | N/A | N/A | N/A | N/A | N/A | Suppressed | N/A | N/A
Implausible_Data_Rcv_MRRRR | Implausible Data Received From Right Rear Radar | ADCAM_Active_DTC.Implausible_Data_Rcv_MRRRR | MRR_RR_DET_CRC_Flt.MRR_RR_DET_CRC_010 | N/A | N/A | N/A | Limited | N/A | N/A | N/A | N/A | N/A | N/A | N/A | Suppressed | N/A | N/A
Implausible_Data_Rcv_MRRRR | Implausible Data Received From Right Rear Radar | ADCAM_Active_DTC.Implausible_Data_Rcv_MRRRR | MRR_RR_DET_CRC_Flt.MRR_RR_DET_CRC_011 | N/A | N/A | N/A | Limited | N/A | N/A | N/A | N/A | N/A | N/A | N/A | Suppressed | N/A | N/A
Implausible_Data_Rcv_MRRRR | Implausible Data Received From Right Rear Radar | ADCAM_Active_DTC.Implausible_Data_Rcv_MRRRR | MRR_RR_DET_CRC_Flt.MRR_RR_DET_CRC_012 | N/A | N/A | N/A | Limited | N/A | N/A | N/A | N/A | N/A | N/A | N/A | Suppressed | N/A | N/A
Implausible_Data_Rcv_MRRRR | Implausible Data Received From Right Rear Radar | ADCAM_Active_DTC.Implausible_Data_Rcv_MRRRR | MRR_RR_DET_CRC_Flt.MRR_RR_DET_CRC_013 | N/A | N/A | N/A | Limited | N/A | N/A | N/A | N/A | N/A | N/A | N/A | Suppressed | N/A | N/A
Implausible_Data_Rcv_MRRRR | Implausible Data Received From Right Rear Radar | ADCAM_Active_DTC.Implausible_Data_Rcv_MRRRR | MRR_RR_DET_CRC_Flt.MRR_RR_DET_CRC_014 | N/A | N/A | N/A | Limited | N/A | N/A | N/A | N/A | N/A | N/A | N/A | Suppressed | N/A | N/A
Implausible_Data_Rcv_MRRRR | Implausible Data Received From Right Rear Radar | ADCAM_Active_DTC.Implausible_Data_Rcv_MRRRR | MRR_RR_DET_CRC_Flt.MRR_RR_DET_CRC_015 | N/A | N/A | N/A | Limited | N/A | N/A | N/A | N/A | N/A | N/A | N/A | Suppressed | N/A | N/A
Implausible_Data_Rcv_MRRRR | Implausible Data Received From Right Rear Radar | ADCAM_Active_DTC.Implausible_Data_Rcv_MRRRR | MRR_RR_DET_CRC_Flt.MRR_RR_DET_CRC_016 | N/A | N/A | N/A | Limited | N/A | N/A | N/A | N/A | N/A | N/A | N/A | Suppressed | N/A | N/A
Implausible_Data_Rcv_MRRFL | Implausible Data Received From Left Front Radar | ADCAM_Active_DTC.Implausible_Data_Rcv_MRRFL | MRR_FL_DET_CRC_Flt.MRR_FL_DET_CRC_001 | N/A | N/A | N/A | N/A | N/A | N/A | N/A | N/A | N/A | Suppressed | N/A | N/A | N/A | N/A
Implausible_Data_Rcv_MRRFL | Implausible Data Received From Left Front Radar | ADCAM_Active_DTC.Implausible_Data_Rcv_MRRFL | MRR_FL_DET_CRC_Flt.MRR_FL_DET_CRC_002 | N/A | N/A | N/A | N/A | N/A | N/A | N/A | N/A | N/A | Suppressed | N/A | N/A | N/A | N/A
Implausible_Data_Rcv_MRRFL | Implausible Data Received From Left Front Radar | ADCAM_Active_DTC.Implausible_Data_Rcv_MRRFL | MRR_FL_DET_CRC_Flt.MRR_FL_DET_CRC_003 | N/A | N/A | N/A | N/A | N/A | N/A | N/A | N/A | N/A | Suppressed | N/A | N/A | N/A | N/A
Implausible_Data_Rcv_MRRFL | Implausible Data Received From Left Front Radar | ADCAM_Active_DTC.Implausible_Data_Rcv_MRRFL | MRR_FL_DET_CRC_Flt.MRR_FL_DET_CRC_004 | N/A | N/A | N/A | N/A | N/A | N/A | N/A | N/A | N/A | Suppressed | N/A | N/A | N/A | N/A
Implausible_Data_Rcv_MRRFL | Implausible Data Received From Left Front Radar | ADCAM_Active_DTC.Implausible_Data_Rcv_MRRFL | MRR_FL_DET_CRC_Flt.MRR_FL_DET_CRC_005 | N/A | N/A | N/A | N/A | N/A | N/A | N/A | N/A | N/A | Suppressed | N/A | N/A | N/A | N/A
Implausible_Data_Rcv_MRRFL | Implausible Data Received From Left Front Radar | ADCAM_Active_DTC.Implausible_Data_Rcv_MRRFL | MRR_FL_DET_CRC_Flt.MRR_FL_DET_CRC_006 | N/A | N/A | N/A | N/A | N/A | N/A | N/A | N/A | N/A | Suppressed | N/A | N/A | N/A | N/A
Implausible_Data_Rcv_MRRFL | Implausible Data Received From Left Front Radar | ADCAM_Active_DTC.Implausible_Data_Rcv_MRRFL | MRR_FL_DET_CRC_Flt.MRR_FL_DET_CRC_007 | N/A | N/A | N/A | N/A | N/A | N/A | N/A | N/A | N/A | Suppressed | N/A | N/A | N/A | N/A
Implausible_Data_Rcv_MRRFL | Implausible Data Received From Left Front Radar | ADCAM_Active_DTC.Implausible_Data_Rcv_MRRFL | MRR_FL_DET_CRC_Flt.MRR_FL_DET_CRC_008 | N/A | N/A | N/A | N/A | N/A | N/A | N/A | N/A | N/A | Suppressed | N/A | N/A | N/A | N/A
Implausible_Data_Rcv_MRRFL | Implausible Data Received From Left Front Radar | ADCAM_Active_DTC.Implausible_Data_Rcv_MRRFL | MRR_FL_DET_CRC_Flt.MRR_FL_DET_CRC_009 | N/A | N/A | N/A | N/A | N/A | N/A | N/A | N/A | N/A | Suppressed | N/A | N/A | N/A | N/A
Implausible_Data_Rcv_MRRFL | Implausible Data Received From Left Front Radar | ADCAM_Active_DTC.Implausible_Data_Rcv_MRRFL | MRR_FL_DET_CRC_Flt.MRR_FL_DET_CRC_010 | N/A | N/A | N/A | N/A | N/A | N/A | N/A | N/A | N/A | Suppressed | N/A | N/A | N/A | N/A
Implausible_Data_Rcv_MRRFL | Implausible Data Received From Left Front Radar | ADCAM_Active_DTC.Implausible_Data_Rcv_MRRFL | MRR_FL_DET_CRC_Flt.MRR_FL_DET_CRC_011 | N/A | N/A | N/A | N/A | N/A | N/A | N/A | N/A | N/A | Suppressed | N/A | N/A | N/A | N/A
Implausible_Data_Rcv_MRRFL | Implausible Data Received From Left Front Radar | ADCAM_Active_DTC.Implausible_Data_Rcv_MRRFL | MRR_FL_DET_CRC_Flt.MRR_FL_DET_CRC_012 | N/A | N/A | N/A | N/A | N/A | N/A | N/A | N/A | N/A | Suppressed | N/A | N/A | N/A | N/A
Implausible_Data_Rcv_MRRFL | Implausible Data Received From Left Front Radar | ADCAM_Active_DTC.Implausible_Data_Rcv_MRRFL | MRR_FL_DET_CRC_Flt.MRR_FL_DET_CRC_013 | N/A | N/A | N/A | N/A | N/A | N/A | N/A | N/A | N/A | Suppressed | N/A | N/A | N/A | N/A
Implausible_Data_Rcv_MRRFL | Implausible Data Received From Left Front Radar | ADCAM_Active_DTC.Implausible_Data_Rcv_MRRFL | MRR_FL_DET_CRC_Flt.MRR_FL_DET_CRC_014 | N/A | N/A | N/A | N/A | N/A | N/A | N/A | N/A | N/A | Suppressed | N/A | N/A | N/A | N/A
Implausible_Data_Rcv_MRRFL | Implausible Data Received From Left Front Radar | ADCAM_Active_DTC.Implausible_Data_Rcv_MRRFL | MRR_FL_DET_CRC_Flt.MRR_FL_DET_CRC_015 | N/A | N/A | N/A | N/A | N/A | N/A | N/A | N/A | N/A | Suppressed | N/A | N/A | N/A | N/A
Implausible_Data_Rcv_MRRFL | Implausible Data Received From Left Front Radar | ADCAM_Active_DTC.Implausible_Data_Rcv_MRRFL | MRR_FL_DET_CRC_Flt.MRR_FL_DET_CRC_016 | N/A | N/A | N/A | N/A | N/A | N/A | N/A | N/A | N/A | Suppressed | N/A | N/A | N/A | N/A
Implausible_Data_Rcv_MRRFL | Implausible Data Received From Left Front Radar | ADCAM_Active_DTC.Implausible_Data_Rcv_MRRFL | MRR_FL_DET_MC_Flt.MRR_FL_DET_MC_001 | N/A | N/A | N/A | N/A | N/A | N/A | N/A | N/A | N/A | Suppressed | N/A | N/A | N/A | N/A
Implausible_Data_Rcv_MRRFL | Implausible Data Received From Left Front Radar | ADCAM_Active_DTC.Implausible_Data_Rcv_MRRFL | MRR_FL_DET_MC_Flt.MRR_FL_DET_MC_002 | N/A | N/A | N/A | N/A | N/A | N/A | N/A | N/A | N/A | Suppressed | N/A | N/A | N/A | N/A
Implausible_Data_Rcv_MRRFL | Implausible Data Received From Left Front Radar | ADCAM_Active_DTC.Implausible_Data_Rcv_MRRFL | MRR_FL_DET_MC_Flt.MRR_FL_DET_MC_003 | N/A | N/A | N/A | N/A | N/A | N/A | N/A | N/A | N/A | Suppressed | N/A | N/A | N/A | N/A
Implausible_Data_Rcv_MRRFL | Implausible Data Received From Left Front Radar | ADCAM_Active_DTC.Implausible_Data_Rcv_MRRFL | MRR_FL_DET_MC_Flt.MRR_FL_DET_MC_004 | N/A | N/A | N/A | N/A | N/A | N/A | N/A | N/A | N/A | Suppressed | N/A | N/A | N/A | N/A
Implausible_Data_Rcv_MRRFL | Implausible Data Received From Left Front Radar | ADCAM_Active_DTC.Implausible_Data_Rcv_MRRFL | MRR_FL_DET_MC_Flt.MRR_FL_DET_MC_005 | N/A | N/A | N/A | N/A | N/A | N/A | N/A | N/A | N/A | Suppressed | N/A | N/A | N/A | N/A
Implausible_Data_Rcv_MRRFL | Implausible Data Received From Left Front Radar | ADCAM_Active_DTC.Implausible_Data_Rcv_MRRFL | MRR_FL_DET_MC_Flt.MRR_FL_DET_MC_006 | N/A | N/A | N/A | N/A | N/A | N/A | N/A | N/A | N/A | Suppressed | N/A | N/A | N/A | N/A
Implausible_Data_Rcv_MRRFL | Implausible Data Received From Left Front Radar | ADCAM_Active_DTC.Implausible_Data_Rcv_MRRFL | MRR_FL_DET_MC_Flt.MRR_FL_DET_MC_007 | N/A | N/A | N/A | N/A | N/A | N/A | N/A | N/A | N/A | Suppressed | N/A | N/A | N/A | N/A
Implausible_Data_Rcv_MRRFL | Implausible Data Received From Left Front Radar | ADCAM_Active_DTC.Implausible_Data_Rcv_MRRFL | MRR_FL_DET_MC_Flt.MRR_FL_DET_MC_008 | N/A | N/A | N/A | N/A | N/A | N/A | N/A | N/A | N/A | Suppressed | N/A | N/A | N/A | N/A
Implausible_Data_Rcv_MRRFL | Implausible Data Received From Left Front Radar | ADCAM_Active_DTC.Implausible_Data_Rcv_MRRFL | MRR_FL_DET_MC_Flt.MRR_FL_DET_MC_009 | N/A | N/A | N/A | N/A | N/A | N/A | N/A | N/A | N/A | Suppressed | N/A | N/A | N/A | N/A
Implausible_Data_Rcv_MRRFL | Implausible Data Received From Left Front Radar | ADCAM_Active_DTC.Implausible_Data_Rcv_MRRFL | MRR_FL_DET_MC_Flt.MRR_FL_DET_MC_010 | N/A | N/A | N/A | N/A | N/A | N/A | N/A | N/A | N/A | Suppressed | N/A | N/A | N/A | N/A
Implausible_Data_Rcv_MRRFL | Implausible Data Received From Left Front Radar | ADCAM_Active_DTC.Implausible_Data_Rcv_MRRFL | MRR_FL_DET_MC_Flt.MRR_FL_DET_MC_011 | N/A | N/A | N/A | N/A | N/A | N/A | N/A | N/A | N/A | Suppressed | N/A | N/A | N/A | N/A
Implausible_Data_Rcv_MRRFL | Implausible Data Received From Left Front Radar | ADCAM_Active_DTC.Implausible_Data_Rcv_MRRFL | MRR_FL_DET_MC_Flt.MRR_FL_DET_MC_012 | N/A | N/A | N/A | N/A | N/A | N/A | N/A | N/A | N/A | Suppressed | N/A | N/A | N/A | N/A
Implausible_Data_Rcv_MRRFL | Implausible Data Received From Left Front Radar | ADCAM_Active_DTC.Implausible_Data_Rcv_MRRFL | MRR_FL_DET_MC_Flt.MRR_FL_DET_MC_013 | N/A | N/A | N/A | N/A | N/A | N/A | N/A | N/A | N/A | Suppressed | N/A | N/A | N/A | N/A
Implausible_Data_Rcv_MRRFL | Implausible Data Received From Left Front Radar | ADCAM_Active_DTC.Implausible_Data_Rcv_MRRFL | MRR_FL_DET_MC_Flt.MRR_FL_DET_MC_014 | N/A | N/A | N/A | N/A | N/A | N/A | N/A | N/A | N/A | Suppressed | N/A | N/A | N/A | N/A
Implausible_Data_Rcv_MRRFL | Implausible Data Received From Left Front Radar | ADCAM_Active_DTC.Implausible_Data_Rcv_MRRFL | MRR_FL_DET_MC_Flt.MRR_FL_DET_MC_015 | N/A | N/A | N/A | N/A | N/A | N/A | N/A | N/A | N/A | Suppressed | N/A | N/A | N/A | N/A
Implausible_Data_Rcv_MRRFL | Implausible Data Received From Left Front Radar | ADCAM_Active_DTC.Implausible_Data_Rcv_MRRFL | MRR_FL_DET_MC_Flt.MRR_FL_DET_MC_016 | N/A | N/A | N/A | N/A | N/A | N/A | N/A | N/A | N/A | Suppressed | N/A | N/A | N/A | N/A
Implausible_Data_Rcv_MRRFR | Implausible Data Received From Right Front Radar | ADCAM_Active_DTC.Implausible_Data_Rcv_MRRFR | MRR_FR_DET_MC_Flt.MRR_FR_DET_MC_001 | N/A | N/A | N/A | N/A | N/A | N/A | N/A | N/A | N/A | Suppressed | N/A | N/A | N/A | N/A
Implausible_Data_Rcv_MRRFR | Implausible Data Received From Right Front Radar | ADCAM_Active_DTC.Implausible_Data_Rcv_MRRFR | MRR_FR_DET_MC_Flt.MRR_FR_DET_MC_002 | N/A | N/A | N/A | N/A | N/A | N/A | N/A | N/A | N/A | Suppressed | N/A | N/A | N/A | N/A
Implausible_Data_Rcv_MRRFR | Implausible Data Received From Right Front Radar | ADCAM_Active_DTC.Implausible_Data_Rcv_MRRFR | MRR_FR_DET_MC_Flt.MRR_FR_DET_MC_003 | N/A | N/A | N/A | N/A | N/A | N/A | N/A | N/A | N/A | Suppressed | N/A | N/A | N/A | N/A
Implausible_Data_Rcv_MRRFR | Implausible Data Received From Right Front Radar | ADCAM_Active_DTC.Implausible_Data_Rcv_MRRFR | MRR_FR_DET_MC_Flt.MRR_FR_DET_MC_004 | N/A | N/A | N/A | N/A | N/A | N/A | N/A | N/A | N/A | Suppressed | N/A | N/A | N/A | N/A
Implausible_Data_Rcv_MRRFR | Implausible Data Received From Right Front Radar | ADCAM_Active_DTC.Implausible_Data_Rcv_MRRFR | MRR_FR_DET_MC_Flt.MRR_FR_DET_MC_005 | N/A | N/A | N/A | N/A | N/A | N/A | N/A | N/A | N/A | Suppressed | N/A | N/A | N/A | N/A
Implausible_Data_Rcv_MRRFR | Implausible Data Received From Right Front Radar | ADCAM_Active_DTC.Implausible_Data_Rcv_MRRFR | MRR_FR_DET_MC_Flt.MRR_FR_DET_MC_006 | N/A | N/A | N/A | N/A | N/A | N/A | N/A | N/A | N/A | Suppressed | N/A | N/A | N/A | N/A
Implausible_Data_Rcv_MRRFR | Implausible Data Received From Right Front Radar | ADCAM_Active_DTC.Implausible_Data_Rcv_MRRFR | MRR_FR_DET_MC_Flt.MRR_FR_DET_MC_007 | N/A | N/A | N/A | N/A | N/A | N/A | N/A | N/A | N/A | Suppressed | N/A | N/A | N/A | N/A
Implausible_Data_Rcv_MRRFR | Implausible Data Received From Right Front Radar | ADCAM_Active_DTC.Implausible_Data_Rcv_MRRFR | MRR_FR_DET_MC_Flt.MRR_FR_DET_MC_008 | N/A | N/A | N/A | N/A | N/A | N/A | N/A | N/A | N/A | Suppressed | N/A | N/A | N/A | N/A
Implausible_Data_Rcv_MRRFR | Implausible Data Received From Right Front Radar | ADCAM_Active_DTC.Implausible_Data_Rcv_MRRFR | MRR_FR_DET_MC_Flt.MRR_FR_DET_MC_009 | N/A | N/A | N/A | N/A | N/A | N/A | N/A | N/A | N/A | Suppressed | N/A | N/A | N/A | N/A
Implausible_Data_Rcv_MRRFR | Implausible Data Received From Right Front Radar | ADCAM_Active_DTC.Implausible_Data_Rcv_MRRFR | MRR_FR_DET_MC_Flt.MRR_FR_DET_MC_010 | N/A | N/A | N/A | N/A | N/A | N/A | N/A | N/A | N/A | Suppressed | N/A | N/A | N/A | N/A
Implausible_Data_Rcv_MRRFR | Implausible Data Received From Right Front Radar | ADCAM_Active_DTC.Implausible_Data_Rcv_MRRFR | MRR_FR_DET_MC_Flt.MRR_FR_DET_MC_011 | N/A | N/A | N/A | N/A | N/A | N/A | N/A | N/A | N/A | Suppressed | N/A | N/A | N/A | N/A
Implausible_Data_Rcv_MRRFR | Implausible Data Received From Right Front Radar | ADCAM_Active_DTC.Implausible_Data_Rcv_MRRFR | MRR_FR_DET_MC_Flt.MRR_FR_DET_MC_012 | N/A | N/A | N/A | N/A | N/A | N/A | N/A | N/A | N/A | Suppressed | N/A | N/A | N/A | N/A
Implausible_Data_Rcv_MRRFR | Implausible Data Received From Right Front Radar | ADCAM_Active_DTC.Implausible_Data_Rcv_MRRFR | MRR_FR_DET_MC_Flt.MRR_FR_DET_MC_013 | N/A | N/A | N/A | N/A | N/A | N/A | N/A | N/A | N/A | Suppressed | N/A | N/A | N/A | N/A
Implausible_Data_Rcv_MRRFR | Implausible Data Received From Right Front Radar | ADCAM_Active_DTC.Implausible_Data_Rcv_MRRFR | MRR_FR_DET_MC_Flt.MRR_FR_DET_MC_014 | N/A | N/A | N/A | N/A | N/A | N/A | N/A | N/A | N/A | Suppressed | N/A | N/A | N/A | N/A
Implausible_Data_Rcv_MRRFR | Implausible Data Received From Right Front Radar | ADCAM_Active_DTC.Implausible_Data_Rcv_MRRFR | MRR_FR_DET_MC_Flt.MRR_FR_DET_MC_015 | N/A | N/A | N/A | N/A | N/A | N/A | N/A | N/A | N/A | Suppressed | N/A | N/A | N/A | N/A
Implausible_Data_Rcv_MRRFR | Implausible Data Received From Right Front Radar | ADCAM_Active_DTC.Implausible_Data_Rcv_MRRFR | MRR_FR_DET_MC_Flt.MRR_FR_DET_MC_016 | N/A | N/A | N/A | N/A | N/A | N/A | N/A | N/A | N/A | Suppressed | N/A | N/A | N/A | N/A
Implausible_Data_Rcv_MRRFR | Implausible Data Received From Right Front Radar | ADCAM_Active_DTC.Implausible_Data_Rcv_MRRFR | MRR_FR_DET_CRC_Flt.MRR_FR_DET_CRC_001 | N/A | N/A | N/A | N/A | N/A | N/A | N/A | N/A | N/A | Suppressed | N/A | N/A | N/A | N/A
Implausible_Data_Rcv_MRRFR | Implausible Data Received From Right Front Radar | ADCAM_Active_DTC.Implausible_Data_Rcv_MRRFR | MRR_FR_DET_CRC_Flt.MRR_FR_DET_CRC_002 | N/A | N/A | N/A | N/A | N/A | N/A | N/A | N/A | N/A | Suppressed | N/A | N/A | N/A | N/A
Implausible_Data_Rcv_MRRFR | Implausible Data Received From Right Front Radar | ADCAM_Active_DTC.Implausible_Data_Rcv_MRRFR | MRR_FR_DET_CRC_Flt.MRR_FR_DET_CRC_003 | N/A | N/A | N/A | N/A | N/A | N/A | N/A | N/A | N/A | Suppressed | N/A | N/A | N/A | N/A
Implausible_Data_Rcv_MRRFR | Implausible Data Received From Right Front Radar | ADCAM_Active_DTC.Implausible_Data_Rcv_MRRFR | MRR_FR_DET_CRC_Flt.MRR_FR_DET_CRC_004 | N/A | N/A | N/A | N/A | N/A | N/A | N/A | N/A | N/A | Suppressed | N/A | N/A | N/A | N/A
Implausible_Data_Rcv_MRRFR | Implausible Data Received From Right Front Radar | ADCAM_Active_DTC.Implausible_Data_Rcv_MRRFR | MRR_FR_DET_CRC_Flt.MRR_FR_DET_CRC_005 | N/A | N/A | N/A | N/A | N/A | N/A | N/A | N/A | N/A | Suppressed | N/A | N/A | N/A | N/A
Implausible_Data_Rcv_MRRFR | Implausible Data Received From Right Front Radar | ADCAM_Active_DTC.Implausible_Data_Rcv_MRRFR | MRR_FR_DET_CRC_Flt.MRR_FR_DET_CRC_006 | N/A | N/A | N/A | N/A | N/A | N/A | N/A | N/A | N/A | Suppressed | N/A | N/A | N/A | N/A
Implausible_Data_Rcv_MRRFR | Implausible Data Received From Right Front Radar | ADCAM_Active_DTC.Implausible_Data_Rcv_MRRFR | MRR_FR_DET_CRC_Flt.MRR_FR_DET_CRC_007 | N/A | N/A | N/A | N/A | N/A | N/A | N/A | N/A | N/A | Suppressed | N/A | N/A | N/A | N/A
Implausible_Data_Rcv_MRRFR | Implausible Data Received From Right Front Radar | ADCAM_Active_DTC.Implausible_Data_Rcv_MRRFR | MRR_FR_DET_CRC_Flt.MRR_FR_DET_CRC_008 | N/A | N/A | N/A | N/A | N/A | N/A | N/A | N/A | N/A | Suppressed | N/A | N/A | N/A | N/A
Implausible_Data_Rcv_MRRFR | Implausible Data Received From Right Front Radar | ADCAM_Active_DTC.Implausible_Data_Rcv_MRRFR | MRR_FR_DET_CRC_Flt.MRR_FR_DET_CRC_009 | N/A | N/A | N/A | N/A | N/A | N/A | N/A | N/A | N/A | Suppressed | N/A | N/A | N/A | N/A
Implausible_Data_Rcv_MRRFR | Implausible Data Received From Right Front Radar | ADCAM_Active_DTC.Implausible_Data_Rcv_MRRFR | MRR_FR_DET_CRC_Flt.MRR_FR_DET_CRC_010 | N/A | N/A | N/A | N/A | N/A | N/A | N/A | N/A | N/A | Suppressed | N/A | N/A | N/A | N/A
Implausible_Data_Rcv_MRRFR | Implausible Data Received From Right Front Radar | ADCAM_Active_DTC.Implausible_Data_Rcv_MRRFR | MRR_FR_DET_CRC_Flt.MRR_FR_DET_CRC_011 | N/A | N/A | N/A | N/A | N/A | N/A | N/A | N/A | N/A | Suppressed | N/A | N/A | N/A | N/A
Implausible_Data_Rcv_MRRFR | Implausible Data Received From Right Front Radar | ADCAM_Active_DTC.Implausible_Data_Rcv_MRRFR | MRR_FR_DET_CRC_Flt.MRR_FR_DET_CRC_012 | N/A | N/A | N/A | N/A | N/A | N/A | N/A | N/A | N/A | Suppressed | N/A | N/A | N/A | N/A
Implausible_Data_Rcv_MRRFR | Implausible Data Received From Right Front Radar | ADCAM_Active_DTC.Implausible_Data_Rcv_MRRFR | MRR_FR_DET_CRC_Flt.MRR_FR_DET_CRC_013 | N/A | N/A | N/A | N/A | N/A | N/A | N/A | N/A | N/A | Suppressed | N/A | N/A | N/A | N/A
Implausible_Data_Rcv_MRRFR | Implausible Data Received From Right Front Radar | ADCAM_Active_DTC.Implausible_Data_Rcv_MRRFR | MRR_FR_DET_CRC_Flt.MRR_FR_DET_CRC_014 | N/A | N/A | N/A | N/A | N/A | N/A | N/A | N/A | N/A | Suppressed | N/A | N/A | N/A | N/A
Implausible_Data_Rcv_MRRFR | Implausible Data Received From Right Front Radar | ADCAM_Active_DTC.Implausible_Data_Rcv_MRRFR | MRR_FR_DET_CRC_Flt.MRR_FR_DET_CRC_015 | N/A | N/A | N/A | N/A | N/A | N/A | N/A | N/A | N/A | Suppressed | N/A | N/A | N/A | N/A
Implausible_Data_Rcv_MRRFR | Implausible Data Received From Right Front Radar | ADCAM_Active_DTC.Implausible_Data_Rcv_MRRFR | MRR_FR_DET_CRC_Flt.MRR_FR_DET_CRC_016 | N/A | N/A | N/A | N/A | N/A | N/A | N/A | N/A | N/A | Suppressed | N/A | N/A | N/A | N/A
Implausible_Data_Rcv_EVCU2 | Implausible Data Received From Electric Vehicle Control Unit 2 (EVCU2) | Pp_AXLE_TORQUE_FD_1.CRC_Fail | AXLE_TORQUE_FD_1.CRC_Fail | Limited | N/A | N/A | N/A | N/A | N/A | N/A | N/A | N/A | N/A | N/A | N/A | N/A | Limited
Implausible_Data_Rcv_EVCU2 | Implausible Data Received From Electric Vehicle Control Unit 2 (EVCU2) | Pp_AXLE_TORQUE_FD_1.MC_Fail | AXLE_TORQUE_FD_1.MC_Fail | Limited | N/A | N/A | N/A | N/A | N/A | N/A | N/A | N/A | N/A | N/A | N/A | N/A | Limited
Implausible_Data_Rcv_EVCU2 | Implausible Data Received From Electric Vehicle Control Unit 2 (EVCU2) | Pp_AXLE_TORQUE_FD_1.Axle_Torque_DrvReqMod_SNA | AXLE_TORQUE_FD_1.Axle_Torque_DrvReqMod_SNA | Limited | N/A | N/A | N/A | N/A | N/A | N/A | N/A | N/A | N/A | N/A | N/A | N/A | Limited
Implausible_Data_Rcv_EVCU2 | Implausible Data Received From Electric Vehicle Control Unit 2 (EVCU2) | Pp_AXLE_TORQUE_FD_1.Axle_TorqueStatic_D_TTC | AXLE_TORQUE_FD_1.Axle_TorqueStatic_D_TTC | Limited | N/A | N/A | N/A | N/A | N/A | N/A | N/A | N/A | N/A | N/A | N/A | N/A | Limited
Implausible_Data_Rcv_EVCU2 | Implausible Data Received From Electric Vehicle Control Unit 2 (EVCU2) | Pp_AXLE_TORQUE_FD_1.Total_AxleTorque_Max_SNA | AXLE_TORQUE_FD_1.Total_AxleTorque_Max_SNA | Limited | N/A | N/A | N/A | N/A | N/A | N/A | N/A | N/A | N/A | N/A | N/A | N/A | Limited
Implausible_Data_Rcv_EVCU2 | Implausible Data Received From Electric Vehicle Control Unit 2 (EVCU2) | Pp_AXLE_TORQUE_FD_1.Total_AxleTorque_Min_SNA | AXLE_TORQUE_FD_1.Total_AxleTorque_Min_SNA | Limited | N/A | N/A | N/A | N/A | N/A | N/A | N/A | N/A | N/A | N/A | N/A | N/A | Limited
Implausible_Data_Rcv_EVCU2 | Implausible Data Received From Electric Vehicle Control Unit 2 (EVCU2) | Pp_PT_TORQUE_FD_1.CRC_Fail | PT_TORQUE_FD_1.CRC_Fail | Limited | N/A | N/A | N/A | N/A | N/A | N/A | N/A | N/A | N/A | N/A | N/A | N/A | Limited
Implausible_Data_Rcv_EVCU2 | Implausible Data Received From Electric Vehicle Control Unit 2 (EVCU2) | Pp_PT_TORQUE_FD_1.MC_Fail | PT_TORQUE_FD_1.MC_Fail | Limited | N/A | N/A | N/A | N/A | N/A | N/A | N/A | N/A | N/A | N/A | N/A | N/A | Limited
Implausible_Data_Rcv_EVCU2 | Implausible Data Received From Electric Vehicle Control Unit 2 (EVCU2) | Pp_PT_TORQUE_FD_1.Accel_Pedal_Override_d | PT_TORQUE_FD_1.Accel_Pedal_Override_d | Limited | N/A | N/A | N/A | N/A | N/A | N/A | N/A | N/A | N/A | N/A | N/A | N/A | Limited
Implausible_Data_Rcv_EVCU2 | Implausible Data Received From Electric Vehicle Control Unit 2 (EVCU2) | Pp_AXLE_TORQUE_FD_1.Total_AxleTorque_Static_SNA | AXLE_TORQUE_FD_1.Total_AxleTorque_Static_SNA | Limited | N/A | N/A | N/A | N/A | N/A | N/A | N/A | N/A | N/A | N/A | N/A | N/A | Limited
Implausible_Data_Rcv_EVCU2 | Implausible Data Received From Electric Vehicle Control Unit 2 (EVCU2) | Pp_PT_SYSTEM_FD_1.CRC_Fail | PT_SYSTEM_FD_1.CRC_Fail | Limited | N/A | N/A | N/A | N/A | N/A | N/A | N/A | N/A | N/A | N/A | N/A | N/A | Limited
Implausible_Data_Rcv_EVCU2 | Implausible Data Received From Electric Vehicle Control Unit 2 (EVCU2) | Pp_PT_SYSTEM_FD_1.MC_Fail | PT_SYSTEM_FD_1.MC_Fail | Limited | N/A | N/A | N/A | N/A | N/A | N/A | N/A | N/A | N/A | N/A | N/A | N/A | Limited
Implausible_Data_Rcv_EVCU2 | Implausible Data Received From Electric Vehicle Control Unit 2 (EVCU2) | Pp_PT_SYSTEM_FD_1.GasPedalPosition_PT_SNA | PT_SYSTEM_FD_1.GasPedalPosition_PT_SNA | Disabled | N/A | N/A | N/A | N/A | N/A | N/A | Disabled | Disabled | Disabled | Disabled | N/A | Disabled | Disabled
Implausible_Data_Rcv_EVCU2 | Implausible Data Received From Electric Vehicle Control Unit 2 (EVCU2) | Pp_PT_SYSTEM_FD_1.GasPedalPositionFailSts_PT_d | PT_SYSTEM_FD_1.GasPedalPositionFailSts_PT_d | Disabled | N/A | N/A | N/A | N/A | N/A | N/A | Disabled | Disabled | Disabled | Disabled | N/A | Disabled | Disabled
Implausible_Data_Rcv_EVCU2 | Implausible Data Received From Electric Vehicle Control Unit 2 (EVCU2) | Pp_PT_SYSTEM_FD_1.GearEngaged_PT_SNA | PT_SYSTEM_FD_1.GearEngaged_PT_SNA | Disabled | Disabled | Disabled | Disabled | N/A | N/A | N/A | Suppressed | Suppressed | Suppressed | Suppressed | Suppressed | Disabled | Disabled
Implausible_Data_Rcv_EVCU2 | Implausible Data Received From Electric Vehicle Control Unit 2 (EVCU2) | Pp_PT_SYSTEM_FD_1.GearEngagedForDisplay_PT_SNA | PT_SYSTEM_FD_1.GearEngagedForDisplay_PT_SNA | Disabled | Disabled | Disabled | N/A | Suppresed | N/A | N/A | N/A | N/A | N/A | N/A | N/A | Disabled | Disabled
Implausible_Data_Rcv_EVCU2 | Implausible Data Received From Electric Vehicle Control Unit 2 (EVCU2) | Pp_PT_SYSTEM_FD_1.PdlPosActual_PT_SNA | PT_SYSTEM_FD_1.PdlPosActual_PT_SNA | Disabled | Disabled | Disabled | N/A | N/A | N/A | N/A | Suppressed | Suppressed | Suppressed | Suppressed | N/A | Disabled | Disabled
Implausible_Data_Rcv_EVCU2 | Implausible Data Received From Electric Vehicle Control Unit 2 (EVCU2) | Pp_PT_SYSTEM_FD_1.ShiftLeverPosition_PT_SNA | PT_SYSTEM_FD_1.ShiftLeverPosition_PT_SNA | Disabled | Disabled | Disabled | N/A | N/A | N/A | N/A | N/A | N/A | N/A | N/A | Suppressed | Disabled | Disabled
Implausible_Data_Rcv_EVCU2 | Implausible Data Received From Electric Vehicle Control Unit 2 (EVCU2) | Pp_PT_SYSTEM_FD_1.TerrainModeStat_PT_SNA | PT_SYSTEM_FD_1.TerrainModeStat_PT_SNA | Lowest Tuning Used | N/A | N/A | N/A | N/A | N/A | N/A | N/A | N/A | N/A | N/A | Lowest Tuning Used | Lowest Tuning Used | Limited
Implausible_Data_Rcv_EVCU2 | Implausible Data Received From Electric Vehicle Control Unit 2 (EVCU2) | Pp_PT_SYSTEM_FD_1.SpeedLimitSts_PT_SNA | PT_SYSTEM_FD_1.SpeedLimitSts_PT_SNA | Limited | N/A | N/A | N/A | N/A | N/A | N/A | N/A | N/A | N/A | N/A | N/A | N/A | Limited
Implausible_Data_Rcv_BSM | Implausible Data Received From Brake System Control Module (BSM) | Pp_BrkTrq_SNA | BrkTrq_SNA | N/A | N/A | N/A | N/A | N/A | N/A | N/A | Suppressed | Suppressed | Suppressed | Suppressed | N/A | N/A | N/A
Implausible_Data_Rcv_BSM | Implausible Data Received From Brake System Control Module (BSM) | Pp_MC_Fail_BRAKE_FD_4 | MC_Fail_BRAKE_FD_4 | Disabled | Disabled | Disabled | N/A | N/A | N/A | N/A | N/A | N/A | N/A | N/A | N/A | Disabled | Disabled
Implausible_Data_Rcv_BSM | Implausible Data Received From Brake System Control Module (BSM) | Pp_ESCFailSts_d | ESCFailSts_d | Disabled | Disabled | Disabled | N/A | N/A | N/A | N/A | N/A | N/A | N/A | N/A | N/A | Disabled | Disabled
Implausible_Data_Rcv_BSM | Implausible Data Received From Brake System Control Module (BSM) | Pp_BrkPdl_Flt_d | BrkPdl_Flt_d | Disabled | Disabled | Disabled | N/A | N/A | N/A | N/A | Suppressed | Suppressed | Suppressed | Suppressed | N/A | Disabled | Disabled
Implausible_Data_Rcv_BSM | Implausible Data Received From Brake System Control Module (BSM) | Pp_CRC_Fail_BRAKE_FD_4 | CRC_Fail_BRAKE_FD_4 | Disabled | Disabled | Disabled | N/A | N/A | N/A | N/A | N/A | N/A | N/A | N/A | N/A | Disabled | Disabled
Implausible_Data_Rcv_BSM | Implausible Data Received From Brake System Control Module (BSM) | Pp_BrkTrq_Driver_SNA | BrkTrq_Driver_SNA | Disabled | Disabled | Disabled | N/A | N/A | N/A | N/A | Suppressed | Suppressed | Suppressed | Suppressed | N/A | Disabled | Disabled
Implausible_Data_Rcv_BSM | Implausible Data Received From Brake System Control Module (BSM) | Pp_ExternalBrkRequestsDisabled_SNA | ExternalBrkRequestsDisabled_SNA | Disabled | Disabled | Disabled | Disabled | N/A | N/A | N/A | Suppressed | Suppressed | Suppressed | Suppressed | N/A | Disabled | Disabled
Implausible_Data_Rcv_BSM | Implausible Data Received From Brake System Control Module (BSM) | Pp_RRCC_Cancel_Req_SNA | RRCC_Cancel_Req_SNA | Disabled | Disabled | Disabled | Disabled | N/A | N/A | N/A | Suppressed | Suppressed | Suppressed | Suppressed | N/A | N/A | Disabled
Implausible_Data_Rcv_BSM | Implausible Data Received From Brake System Control Module (BSM) | Pp_VehicleStandStillSts_SNA | VehicleStandStillSts_SNA | Disabled | Disabled | Disabled | N/A | N/A | N/A | N/A | Suppressed | Suppressed | Suppressed | Suppressed | N/A | Disabled | Disabled
Implausible_Data_Rcv_BSM | Implausible Data Received From Brake System Control Module (BSM) | Pp_LatAcceleration_BSM_SNA | LatAcceleration_BSM_SNA | Disabled | Disabled | Disabled | Disabled | N/A | N/A | N/A | Suppressed | Suppressed | Suppressed | Suppressed | N/A | Disabled | Disabled
Implausible_Data_Rcv_BSM | Implausible Data Received From Brake System Control Module (BSM) | Pp_LongAcceleration_BSM_SNA | LongAcceleration_BSM_SNA | Disabled | Disabled | Disabled | N/A | N/A | N/A | N/A | Suppressed | Suppressed | Suppressed | Suppressed | N/A | Disabled | Disabled
Implausible_Data_Rcv_BSM | Implausible Data Received From Brake System Control Module (BSM) | Pp_LatAccelerationFailSts_BSM_d | LatAccelerationFailSts_BSM_d | Disabled | Disabled | Disabled | Disabled | N/A | N/A | N/A | Suppressed | Suppressed | Suppressed | Suppressed | N/A | N/A | Disabled
Implausible_Data_Rcv_BSM | Implausible Data Received From Brake System Control Module (BSM) | Pp_LongAccelerationFailSts_BSM_d | LongAccelerationFailSts_BSM_d | Disabled | Disabled | Disabled | Disabled | N/A | N/A | N/A | Suppressed | Suppressed | Suppressed | Suppressed | N/A | N/A | Disabled
Implausible_Data_Rcv_BSM | Implausible Data Received From Brake System Control Module (BSM) | Pp_YawRateFailSts_BSM_d | YawRateFailSts_BSM_d | N/A | Disabled | Disabled | Disabled | N/A | N/A | NA | Suppressed | Suppressed | Suppressed | Suppressed | N/A | N/A | N/A
Implausible_Data_Rcv_BSM | Implausible Data Received From Brake System Control Module (BSM) | Pp_Brk_Stat_SNA | Brk_Stat_SNA | Disabled | Disabled | Disabled | Disabled | N/A | N/A | NA | Suppressed | Suppressed | Suppressed | Suppressed | N/A | N/A | Disabled
Implausible_Data_Rcv_BSM | Implausible Data Received From Brake System Control Module (BSM) | Pp_YawRate_BSM_SNA | YawRate_BSM_SNA | Disabled | Disabled | Disabled | Disabled | N/A | N/A | Suppressed | Suppressed | Suppressed | Suppressed | Suppressed | Suppressed | Disabled | Disabled
Implausible_Data_Rcv_BSM | Implausible Data Received From Brake System Control Module (BSM) | Pp_LHF_WheelSensorFailSts_d | LHF_WheelSensorFailSts_d | N/A | N/A | N/A | N/A | N/A | N/A | N/A | Suppressed | Suppressed | Suppressed | Suppressed | N/A | N/A | N/A
Implausible_Data_Rcv_BSM | Implausible Data Received From Brake System Control Module (BSM) | Pp_LHR_WheelSensorFailSts_d | LHR_WheelSensorFailSts_d | N/A | N/A | N/A | N/A | N/A | N/A | N/A | Suppressed | Suppressed | Suppressed | Suppressed | N/A | N/A | N/A
Implausible_Data_Rcv_BSM | Implausible Data Received From Brake System Control Module (BSM) | Pp_RHF_WheelSensorFailSts_d | RHF_WheelSensorFailSts_d | N/A | N/A | N/A | N/A | N/A | N/A | N/A | Suppressed | Suppressed | Suppressed | Suppressed | N/A | N/A | N/A
Implausible_Data_Rcv_BSM | Implausible Data Received From Brake System Control Module (BSM) | Pp_RHR_WheelSensorFailSts_d | RHR_WheelSensorFailSts_d | N/A | N/A | N/A | N/A | N/A | N/A | N/A | Suppressed | Suppressed | Suppressed | Suppressed | N/A | N/A | N/A
Implausible_Data_Rcv_BSM | Implausible Data Received From Brake System Control Module (BSM) | Pp_BSMSysts_SNA | BSMSysts_SNA | Disabled | Disabled | Disabled | N/A | Suppressed | N/A | N/A | Suppressed | Suppressed | Suppressed | Suppressed | N/A | Disabled | Disabled
Implausible_Data_Rcv_BSM | Implausible Data Received From Brake System Control Module (BSM) | Pp_LHF_FastPulseCounter_SNA | LHF_FastPulseCounter_SNA | Disabled | Disabled | Disabled | N/A | N/A | N/A | N/A | Suppressed | Suppressed | Suppressed | Suppressed | N/A | Disabled | Disabled
Implausible_Data_Rcv_BSM | Implausible Data Received From Brake System Control Module (BSM) | Pp_LHF_Spin_SNA | LHF_Spin_SNA | Disabled | Disabled | Disabled | N/A | N/A | N/A | N/A | Suppressed | Suppressed | Suppressed | Suppressed | N/A | Disabled | Disabled
Implausible_Data_Rcv_BSM | Implausible Data Received From Brake System Control Module (BSM) | Pp_LHFWheelSpeed_SNA | LHFWheelSpeed_SNA | Disabled | Disabled | Disabled | N/A | N/A | N/A | N/A | Suppressed | Suppressed | Suppressed | Suppressed | N/A | Disabled | Disabled
Implausible_Data_Rcv_BSM | Implausible Data Received From Brake System Control Module (BSM) | Pp_LHR_FastPulseCounter_SNA | LHR_FastPulseCounter_SNA | Disabled | Disabled | Disabled | N/A | N/A | N/A | N/A | Suppressed | Suppressed | Suppressed | Suppressed | N/A | Disabled | Disabled
Implausible_Data_Rcv_BSM | Implausible Data Received From Brake System Control Module (BSM) | Pp_LHR_Spin_SNA | LHR_Spin_SNA | Disabled | Disabled | Disabled | N/A | N/A | N/A | N/A | Suppressed | Suppressed | Suppressed | Suppressed | N/A | Disabled | Disabled
Implausible_Data_Rcv_BSM | Implausible Data Received From Brake System Control Module (BSM) | Pp_LHRWheelSpeed_SNA | LHRWheelSpeed_SNA | Disabled | Disabled | Disabled | N/A | N/A | N/A | N/A | Suppressed | Suppressed | Suppressed | Suppressed | N/A | Disabled | Disabled
Implausible_Data_Rcv_BSM | Implausible Data Received From Brake System Control Module (BSM) | Pp_RHF_FastPulseCounter_SNA | RHF_FastPulseCounter_SNA | Disabled | Disabled | Disabled | N/A | N/A | N/A | N/A | Suppressed | Suppressed | Suppressed | Suppressed | N/A | Disabled | Disabled
Implausible_Data_Rcv_BSM | Implausible Data Received From Brake System Control Module (BSM) | Pp_RHF_Spin_SNA | RHF_Spin_SNA | Disabled | Disabled | Disabled | N/A | N/A | N/A | N/A | Suppressed | Suppressed | Suppressed | Suppressed | N/A | Disabled | Disabled
Implausible_Data_Rcv_BSM | Implausible Data Received From Brake System Control Module (BSM) | Pp_RHFWheelSpeed_SNA | RHFWheelSpeed_SNA | Disabled | Disabled | Disabled | N/A | N/A | N/A | N/A | Suppressed | Suppressed | Suppressed | Suppressed | N/A | Disabled | Disabled
Implausible_Data_Rcv_BSM | Implausible Data Received From Brake System Control Module (BSM) | Pp_RHR_FastPulseCounter_SNA | RHR_FastPulseCounter_SNA | Disabled | Disabled | Disabled | N/A | N/A | N/A | N/A | Suppressed | Suppressed | Suppressed | Suppressed | N/A | Disabled | Disabled
Implausible_Data_Rcv_BSM | Implausible Data Received From Brake System Control Module (BSM) | Pp_RHR_Spin_SNA | RHR_Spin_SNA | Disabled | Disabled | Disabled | N/A | N/A | N/A | N/A | Suppressed | Suppressed | Suppressed | Suppressed | N/A | Disabled | Disabled
Implausible_Data_Rcv_BSM | Implausible Data Received From Brake System Control Module (BSM) | Pp_RHRWheelSpeed_SNA | RHRWheelSpeed_SNA | Disabled | Disabled | Disabled | N/A | N/A | N/A | N/A | Suppressed | Suppressed | Suppressed | Suppressed | N/A | Disabled | Disabled
Implausible_Data_Rcv_BSM | Implausible Data Received From Brake System Control Module (BSM) | Pp_EPBSts_SNA | EPBSts_SNA | Disabled | Disabled | Disabled | N/A | N/A | N/A | N/A | N/A | N/A | N/A | N/A | N/A | Disabled | Disabled
Implausible_Data_Rcv_BSM | Implausible Data Received From Brake System Control Module (BSM) | Pp_AEB_Type_Brk_SNA | AEB_Type_Brk_SNA | Disabled | Disabled | Disabled | N/A | N/A | N/A | N/A | Suppressed | Suppressed | Suppressed | Suppressed | N/A | Disabled | Disabled
Implausible_Data_Rcv_BSM | Implausible Data Received From Brake System Control Module (BSM) | Pp_BrkPdl_Stat_SNA | BrkPdl_Stat_SNA | Disabled | Disabled | Disabled | N/A | N/A | N/A | N/A | Suppressed | Suppressed | Suppressed | Suppressed | N/A | Disabled | Disabled
Implausible_Data_Rcv_BSM | Implausible Data Received From Brake System Control Module (BSM) | Pp_MC_Fail_BRAKE_FD_1 | MC_Fail_BRAKE_FD_1 | Disabled | Disabled | Disabled | Disabled | Suppressed | N/A | N/A | Suppressed | Suppressed | Suppressed | Suppressed | N/A | Disabled | Disabled
Implausible_Data_Rcv_BSM | Implausible Data Received From Brake System Control Module (BSM) | Pp_MC_Fail_BRAKE_FD_2 | MC_Fail_BRAKE_FD_2 | Disabled | Disabled | Disabled | Disabled | Suppressed | Suppressed | N/A | Suppressed | Suppressed | Suppressed | Suppressed | N/A | Disabled | Disabled
Implausible_Data_Rcv_BSM | Implausible Data Received From Brake System Control Module (BSM) | Pp_MC_Fail_BRAKE_FD_3 | MC_Fail_BRAKE_FD_3 | Disabled | Disabled | Disabled | N/A | N/A | N/A | N/A | Suppressed | Suppressed | Suppressed | Suppressed | N/A | Disabled | Disabled
Implausible_Data_Rcv_BSM | Implausible Data Received From Brake System Control Module (BSM) | Pp_MC_Fail_BRAKE_FD_5 | MC_Fail_BRAKE_FD_5 | Disabled | Disabled | Disabled | N/A | N/A | N/A | N/A | Suppressed | Suppressed | Suppressed | Suppressed | N/A | Disabled | Disabled
Implausible_Data_Rcv_BSM | Implausible Data Received From Brake System Control Module (BSM) | Pp_BSMSysSts_SNA | BSMSysSts_SNA | Disabled | Disabled | Disabled | N/A | Suppressed | N/A | N/A | Suppressed | Suppressed | Suppressed | Suppressed | N/A | Disabled | Disabled
Implausible_Data_Rcv_BSM | Implausible Data Received From Brake System Control Module (BSM) | Pp_MC_Fail_BRAKE_FD_7 | MC_Fail_BRAKE_FD_7 | Disabled | Disabled | Disabled | N/A | N/A | N/A | N/A | Suppressed | Suppressed | Suppressed | Suppressed | N/A | Disabled | Disabled
Implausible_Data_Rcv_BSM | Implausible Data Received From Brake System Control Module (BSM) | Pp_CRC_Fail_BRAKE_FD_1 | CRC_Fail_BRAKE_FD_1 | Disabled | Disabled | Disabled | Disabled | Suppressed | N/A | N/A | Suppressed | Suppressed | Suppressed | Suppressed | N/A | Disabled | Disabled
Implausible_Data_Rcv_BSM | Implausible Data Received From Brake System Control Module (BSM) | Pp_CRC_Fail_BRAKE_FD_2 | CRC_Fail_BRAKE_FD_2 | Disabled | Disabled | Disabled | Disabled | Suppressed | Suppressed | N/A | Suppressed | Suppressed | Suppressed | Suppressed | N/A | Disabled | Disabled
Implausible_Data_Rcv_BSM | Implausible Data Received From Brake System Control Module (BSM) | Pp_CRC_Fail_BRAKE_FD_3 | CRC_Fail_BRAKE_FD_3 | Disabled | Disabled | Disabled | N/A | N/A | N/A | N/A | Suppressed | Suppressed | Suppressed | Suppressed | N/A | Disabled | Disabled
Implausible_Data_Rcv_BSM | Implausible Data Received From Brake System Control Module (BSM) | Pp_CRC_Fail_BRAKE_FD_5 | CRC_Fail_BRAKE_FD_5 | Disabled | Disabled | Disabled | N/A | N/A | N/A | N/A | Suppressed | Suppressed | Suppressed | Suppressed | N/A | Disabled | Disabled
Implausible_Data_Rcv_BSM | Implausible Data Received From Brake System Control Module (BSM) | Pp_CRC_Fail_BRAKE_FD_7 | CRC_Fail_BRAKE_FD_7 | Disabled | Disabled | Disabled | N/A | N/A | N/A | N/A | Suppressed | Suppressed | Suppressed | Suppressed | N/A | Disabled | Disabled
Implausible_Data_Rcv_EPS | Implausible Data Received From Power Steering Control Module (EPS) | Pp_Steering_Column_Torque_SNA | Steering_Column_Torque_SNA | N/A | Disabled | Disabled | Disabled | N/A | N/A | N/A | N/A | N/A | N/A | N/A | N/A | N/A | N/A
Implausible_Data_Rcv_EPS | Implausible Data Received From Power Steering Control Module (EPS) | Pp_SteeringVibration_Fault_d | SteeringVibration_Fault_d | N/A | Disabled | Disabled | Disabled | N/A | N/A | N/A | N/A | N/A | N/A | N/A | N/A | N/A | N/A
Implausible_Data_Rcv_EPS | Implausible Data Received From Power Steering Control Module (EPS) | Pp_LwsCalibration_d | LwsCalibration_d | Disabled | Disabled | Disabled | Disabled | Suppressed | N/A | N/A | Suppressed | Suppressed | Suppressed | Suppressed | Suppressed | N/A | N/A
Implausible_Data_Rcv_EPS | Implausible Data Received From Power Steering Control Module (EPS) | Pp_CRC_Fail_EPS_FD_1 | CRC_Fail_EPS_FD_1 | Disabled | Disabled | Disabled | Disabled | Suppressed | N/A | N/A | Suppressed | Suppressed | Suppressed | Suppressed | N/A | N/A | N/A
Implausible_Data_Rcv_EPS | Implausible Data Received From Power Steering Control Module (EPS) | Pp_MC_Fail_EPS_FD_1 | MC_Fail_EPS_FD_1 | Disabled | Disabled | Disabled | Disabled | Suppressed | N/A | N/A | Suppressed | Suppressed | Suppressed | Suppressed | N/A | N/A | N/A
Implausible_Data_Rcv_EPS | Implausible Data Received From Power Steering Control Module (EPS) | Pp_LwsSpeed_SNA | LwsSpeed_SNA | N/A | Disabled | Disabled | N/A | N/A | N/A | N/A | Suppressed | Suppressed | Suppressed | Suppressed | N/A | N/A | N/A
Implausible_Data_Rcv_EPS | Implausible Data Received From Power Steering Control Module (EPS) | Pp_EPSMotorTorque_SNA | EPSMotorTorque_SNA | N/A | Disabled | Disabled | NA | N/A | N/A | N/A | Suppressed | Suppressed | Suppressed | Suppressed | N/A | N/A | N/A
Implausible_Data_Rcv_EPS | Implausible Data Received From Power Steering Control Module (EPS) | Pi_HAS_LAT_CTRL_RequestSts_Mismatch_Sts | EPS_FD_1.HAS_LAT_CTRL_ResponseSts != "Permanent_Not_Avail" && EPS_FD_1.HAS_LAT_CTRL_ResponseSts != "Temporarily_Not_Avail") && HASEnable { If ( EPS_FD_1.HAS_LAT_CTRL_ResponseSts != "HAS_Open" && ADAS_FD_INFO.HAS_LAT_CTRL_RequestSts = "HAS_Request" within c_T_TOI_TRANSITION | N/A | Disabled | Disabled | N/A | N/A | N/A | NA | NA | NA | NA | NA | N/A | NA | N/A
Implausible_Data_Rcv_EPS | Implausible Data Received From Power Steering Control Module (EPS) | Pi_LKA_LAT_CTRL_RequestSts_Mismatch_Sts | EPS_FD_1.LKA_LAT_CTRL_ResponseSts != "Permanent_Not_Avail" && EPS_FD_1.LKA_LAT_CTRL_ResponseSts != "Temporarily_Not_Avail") && ALMEnable{ If (EPS_FD_1.LKA_LAT_CTRL_ResponseSts != "LKA_Open" && ADAS_FD_INFO.LKA_LAT_CTRL_RequestSts = "LKA_Request" within c_T_TOI_TRANSITION | N/A | N/A | N/A | Disabled | N/A | N/A | N/A | N/A | N/A | N/A | N/A | N/A | N/A | N/A
Implausible_Data_Rcv_BCM | Implausible Data Received From Body Control Module (BCM) | Pp_ERR_ST_HOD_d | ERR_ST_HOD != 0 | N/A | Disabled | Disabled | N/A | N/A | N/A | NA | NA | NA | NA | NA | N/A | NA | N/A
Implausible_Data_Rcv_BCM | Implausible Data Received From Body Control Module (BCM) | Pp_CruiseControlFailSts_d | CruiseControlFailSts_d | Disabled | Disabled | Disabled | N/A | N/A | N/A | N/A | N/A | N/A | N/A | N/A | N/A | Disabled | Disabled
Implausible_Data_Rcv_BCM | Implausible Data Received From Body Control Module (BCM) | Pp_LwsSpeed_SNA | ERR_ST_HOD_SNA | N/A | Disabled | Disabled | N/A | N/A | N/A | N/A | N/A | N/A | N/A | N/A | N/A | N/A | N/A
Implausible_Data_Rcv_BCM | Implausible Data Received From Body Control Module (BCM) | Pp_CRC_Fail_BCM_FD_26 | CRC_Fail_BCM_FD_26 | Disabled | Disabled | Disabled | Disabled | Suppressed | N/A | N/A | N/A | N/A | N/A | N/A | N/A | N/A | N/A
Implausible_Data_Rcv_BCM | Implausible Data Received From Body Control Module (BCM) | Pp_CRC_Fail_BCM_FD_14 | CRC_Fail_BCM_FD_14 | NA | NA | NA | NA | Suppressed | N/A | N/A | N/A | N/A | N/A | N/A | N/A | N/A | N/A
Implausible_Data_Rcv_BCM | Implausible Data Received From Body Control Module (BCM) | Pp_CRC_Fail_SWSM_1 | CRC_Fail_SWSM_1 | N/A | Disabled | Disabled | N/A | N/A | N/A | N/A | N/A | N/A | N/A | N/A | N/A | N/A | N/A
Implausible_Data_Rcv_BCM | Implausible Data Received From Body Control Module (BCM) | Pp_MC_Fail_SWSM_1 | MC_Fail_SWSM_1 | N/A | Disabled | Disabled | N/A | N/A | N/A | N/A | N/A | N/A | N/A | N/A | N/A | N/A | N/A
Implausible_Data_Rcv_BCM | Implausible Data Received From Body Control Module (BCM) | Pp_MC_Fail_BCM_FD_26 | MC_Fail_BCM_FD_26 | Disabled | Disabled | Disabled | Disabled | Suppressed | N/A | N/A | N/A | N/A | N/A | N/A | N/A | N/A | N/A
Implausible_Data_Rcv_BCM | Implausible Data Received From Body Control Module (BCM) | Pp_MC_Fail_BCM_FD_14 | MC_Fail_BCM_FD_14 | NA | NA | NA | NA | Suppressed | N/A | N/A | N/A | N/A | N/A | N/A | N/A | N/A | N/A
Implausible_Data_Rcv_BCM | Implausible Data Received From Body Control Module (BCM) | Pp_CmdIgnSts_SNA | CmdIgnSts_SNA | Disabled | Disabled | Disabled | Disabled | Suppressed | N/A | Suppressed | Suppressed | Suppressed | Suppressed | Suppressed | Suppressed | Disabled | Disabled
Implausible_Data_Rcv_BCM | Implausible Data Received From Body Control Module (BCM) | Pp_TurnIndicationSts_SNA | TurnIndicationSts_SNA | Disabled | Disabled | Disabled | Disabled | N/A | N/A | N/A | N/A | N/A | N/A | N/A | Suppressed | N/A | N/A
Implausible_Data_Rcv_BCM | Implausible Data Received From Body Control Module (BCM) | Pp_HLSPosition_SNA | HLSPosition_SNA | N/A | N/A | N/A | N/A | Suppressed | N/A | N/A | N/A | N/A | N/A | N/A | N/A | N/A | N/A
Implausible_Data_Rcv_BCM | Implausible Data Received From Body Control Module (BCM) | Pp_MC_Fail_BCM_FD_27 | MC_Fail_BCM_FD_27 | Disabled | Disabled | Disabled | N/A | N/A | N/A | N/A | N/A | N/A | N/A | N/A | N/A | Disabled | Disabled
Implausible_Data_Rcv_BCM | Implausible Data Received From Body Control Module (BCM) | Pp_CRC_Fail_BCM_FD_27 | CRC_Fail_BCM_FD_27 | Disabled | Disabled | Disabled | N/A | N/A | N/A | N/A | N/A | N/A | N/A | N/A | N/A | Disabled | Disabled
Implausible_Data_Rcv_BCM | Implausible Data Received From Body Control Module (BCM) | Pp_TrailerConnectionSts_SNA | Ka_CAN_node_63 == "Present" && TrailerConnectionSts_SNA | Disabled | Disabled | Disabled | Disabled | Disabled | N/A | N/A | N/A | N/A | N/A | N/A | Suppressed | N/A | N/A
Implausible_Data_Rcv_BCM | Implausible Data Received From Body Control Module (BCM) | Pp_Battery_Volt_1_SNA | Battery_Volt_1_SNA | Disabled | Disabled | Disabled | Disabled | Suppressed | Suppressed | Suppressed | Suppressed | Suppressed | Suppressed | Suppressed | Suppressed | Disabled | Disabled
Implausible_Data_Rcv_BCM | Implausible Data Received From Body Control Module (BCM) | Pp_FrontWiperFailSts_d | FrontWiperFailSts_SNA | Disabled | Disabled | Disabled | Disabled | Suppressed | Suppressed | Suppressed | N/A | N/A | N/A | N/A | N/A | Disabled | Disabled
Implausible_Data_Rcv_BCM | Implausible Data Received From Body Control Module (BCM) | Pp_HOFF_RCOG_SEN_SNA | HOFF_RCOG_SEN_SNA | N/A | Disabled | Disabled | N/A | N/A | N/A | N/A | N/A | N/A | N/A | N/A | N/A | N/A | N/A
Implausible_Data_Rcv_BCM | Implausible Data Received From Body Control Module (BCM) | Pp_MC_Fail_BCM_FD_13 | MC_Fail_BCM_FD_13 | Disabled | Disabled | Disabled | N/A | Suppressed | N/A | N/A | N/A | N/A | N/A | N/A | N/A | Disabled | Disabled
Implausible_Data_Rcv_BCM | Implausible Data Received From Body Control Module (BCM) | Pp_MC_Fail_BCM_FD_3 | MC_Fail_BCM_FD_3 | Disabled | Disabled | Disabled | Disabled | N/A | N/A | N/A | Suppressed | Suppressed | Suppressed | Suppressed | N/A | Disabled | Disabled
Implausible_Data_Rcv_BCM | Implausible Data Received From Body Control Module (BCM) | Pp_MC_Fail_BCM_FD_9 | MC_Fail_BCM_FD_9 | Disabled | Disabled | Disabled | N/A | Suppressed | Suppressed | N/A | Suppressed | Suppressed | Suppressed | Suppressed | N/A | N/A | Disabled
Implausible_Data_Rcv_BCM | Implausible Data Received From Body Control Module (BCM) | Pp_MC_Fail_BCM_FD_2 | MC_Fail_BCM_FD_2 | N/A | N/A | N/A | N/A | Suppressed | N/A | N/A | N/A | N/A | N/A | N/A | N/A | N/A | N/A
Implausible_Data_Rcv_BCM | Implausible Data Received From Body Control Module (BCM) | Pp_MC_Fail_BCM_FD_10 | MC_Fail_BCM_FD_10 | Disabled | Disabled | Disabled | Disabled | Suppressed | Suppressed | Suppressed | Suppressed | Suppressed | Suppressed | Suppressed | Suppressed | Disabled | Disabled
Implausible_Data_Rcv_BCM | Implausible Data Received From Body Control Module (BCM) | Pp_CRC_Fail_BCM_FD_13 | CRC_Fail_BCM_FD_13 | Disabled | Disabled | Disabled | N/A | Suppressed | N/A | N/A | N/A | N/A | N/A | N/A | N/A | Disabled | Disabled
Implausible_Data_Rcv_BCM | Implausible Data Received From Body Control Module (BCM) | Pp_CRC_Fail_BCM_FD_3 | CRC_Fail_BCM_FD_3 | Disabled | Disabled | Disabled | Disabled | N/A | N/A | N/A | Suppressed | Suppressed | Suppressed | Suppressed | N/A | Disabled | Disabled
Implausible_Data_Rcv_BCM | Implausible Data Received From Body Control Module (BCM) | Pp_CRC_Fail_BCM_FD_9 | CRC_Fail_BCM_FD_9 | Disabled | Disabled | Disabled | N/A | Suppressed | Suppressed | N/A | Suppressed | Suppressed | Suppressed | Suppressed | N/A | N/A | Disabled
Implausible_Data_Rcv_BCM | Implausible Data Received From Body Control Module (BCM) | Pp_CRC_Fail_BCM_FD_2 | CRC_Fail_BCM_FD_2 | N/A | N/A | N/A | N/A | Suppressed | N/A | N/A | N/A | N/A | N/A | N/A | N/A | N/A | N/A
Implausible_Data_Rcv_BCM | Implausible Data Received From Body Control Module (BCM) | Pp_CRC_Fail_BCM_FD_29 | CRC_Fail_BCM_FD_29 | Disabled | Disabled | Disabled | N/A | N/A | N/A | Suppressed | N/A | N/A | N/A | N/A | Suppressed | Disabled | N/A
Implausible_Data_Rcv_BCM | Implausible Data Received From Body Control Module (BCM) | Pp_MC_Fail_BCM_FD_29 | MC_Fail_BCM_FD_29 | Disabled | Disabled | Disabled | N/A | N/A | N/A | Suppressed | N/A | N/A | N/A | N/A | Suppressed | Disabled | N/A
Implausible_Data_Rcv_BCM | Implausible Data Received From Body Control Module (BCM) | Pp_CRC_Fail_BCM_FD_22 | CRC_Fail_BCM_FD_22 | N/A | N/A | N/A | N/A | Suppressed | N/A | N/A | N/A | N/A | N/A | N/A | N/A | N/A | N/A
Implausible_Data_Rcv_BCM | Implausible Data Received From Body Control Module (BCM) | Pp_MC_Fail_BCM_FD_22 | MC_Fail_BCM_FD_22 | N/A | N/A | N/A | N/A | Suppressed | N/A | N/A | N/A | N/A | N/A | N/A | N/A | N/A | N/A
Implausible_Data_Rcv_BCM | Implausible Data Received From Body Control Module (BCM) | Pp_HiBmLvr_Stat_SNA | HiBmLvr_Stat_SNA | N/A | N/A | N/A | N/A | Suppressed | N/A | N/A | N/A | N/A | N/A | N/A | N/A | N/A | N/A
Implausible_Data_Rcv_BCM | Implausible Data Received From Body Control Module (BCM) | Pp_Command_15Sts_SNA | Command_15Sts_SNA | N/A | N/A | N/A | N/A | Suppressed | N/A | N/A | N/A | N/A | N/A | N/A | N/A | N/A | N/A
Implausible_Data_Rcv_BCM | Implausible Data Received From Body Control Module (BCM) | Pp_CRC_Fail_BCM_FD_10 | CRC_Fail_BCM_FD_10 | Disabled | Disabled | Disabled | Disabled | Suppressed | Suppressed | Suppressed | Suppressed | Suppressed | Suppressed | Suppressed | Suppressed | Disabled | Disabled
Implausible_Data_Rcv_ORC | Implausible Data Received From Occupant Restraint Controller (ORC) | Pp_SBR1RowDriverSeatSts_SNA | SBR1RowDriverSeatSts_SNA | Disabled | Disabled | Disabled | N/A | N/A | N/A | N/A | N/A | N/A | N/A | N/A | N/A | N/A | N/A
Implausible_Data_Rcv_ORC | Implausible Data Received From Occupant Restraint Controller (ORC) | Pp_YawRateFailSts_d | YawRateFailSts_d | Disabled | N/A | N/A | N/A | N/A | N/A | N/A | Disabled | Disabled | N/A | N/A | N/A | N/A | N/A
Implausible_Data_Rcv_ORC | Implausible Data Received From Occupant Restraint Controller (ORC) | Pp_CRC_Fail_ORC_FD_1 | CRC_Fail_ORC_FD_1 | Disabled | Disabled | Disabled | N/A | Suppressed | N/A | N/A | N/A | N/A | N/A | N/A | N/A | N/A | N/A
Implausible_Data_Rcv_ORC | Implausible Data Received From Occupant Restraint Controller (ORC) | Pp_MC_Fail_ORC_FD_1 | MC_Fail_ORC_FD_1 | Disabled | Disabled | Disabled | N/A | Suppressed | N/A | N/A | N/A | N/A | N/A | N/A | N/A | N/A | N/A
Implausible_Data_Rcv_ORC | Implausible Data Received From Occupant Restraint Controller (ORC) | Pp_CRC_Fail_ORC_FD_3 | CRC_Fail_ORC_FD_3 | Disabled | Disabled | Disabled | Disabled | N/A | Suppressed | N/A | Suppressed | Suppressed | Suppressed | Suppressed | N/A | N/A | N/A
Implausible_Data_Rcv_ORC | Implausible Data Received From Occupant Restraint Controller (ORC) | Pp_MC_Fail_ORC_FD_3 | MC_Fail_ORC_FD_3 | Disabled | Disabled | Disabled | Disabled | N/A | Suppressed | N/A | Suppressed | Suppressed | Suppressed | Suppressed | N/A | N/A | N/A
Implausible_Data_Rcv_Security_Gateway | Implausible Data Received from Security Gateway | Pp_CRC_Fail_TELEMATIC_FD_11 | CRC_Fail_TELEMATIC_FD_11 | N/A | N/A | N/A | N/A | N/A | N/A | Suppressed | N/A | N/A | N/A | N/A | N/A | N/A | N/A
Implausible_Data_Rcv_Security_Gateway | Implausible Data Received from Security Gateway | Pp_GPS_Lat_SNA | GPS_Lat_SNA | N/A | N/A | N/A | N/A | N/A | N/A | Suppressed | N/A | N/A | N/A | N/A | N/A | N/A | N/A
Implausible_Data_Rcv_Security_Gateway | Implausible Data Received from Security Gateway | Pp_GPS_Long_SNA | GPS_Long_SNA | N/A | N/A | N/A | N/A | N/A | N/A | Suppressed | N/A | N/A | N/A | N/A | N/A | N/A | N/A
Implausible_Data_Rcv_ECM | Implausible Data Received From ECM/PCM | Pp_Axle_Torque_DrvReqMod_SNA | Axle_Torque_DrvReqMod_SNA | Disabled | Disabled | Disabled | N/A | N/A | N/A | N/A | N/A | N/A | N/A | N/A | N/A | Disabled | Disabled
Implausible_Data_Rcv_ECM | Implausible Data Received From ECM/PCM | Pp_Axle_TorqueStatic_D_TTC_SNA | Axle_TorqueStatic_D_TTC_SNA | Disabled | Disabled | Disabled | N/A | N/A | N/A | N/A | N/A | N/A | N/A | N/A | N/A | Disabled | Disabled
Implausible_Data_Rcv_ECM | Implausible Data Received From ECM/PCM | Pp_CRC_AXLE_TORQUE_FD_1 | CRC_AXLE_TORQUE_FD_1 | Disabled | Disabled | Disabled | N/A | N/A | N/A | N/A | N/A | N/A | N/A | N/A | N/A | Disabled | Disabled
Implausible_Data_Rcv_DTCM | Implausible Data Received From Drive Train Control Module | Pp_CRC_Fail_DRIVETRAIN_FD_3 | CRC_Fail_DRIVETRAIN_FD_3 | Disabled | Disabled | Disabled | N/A | N/A | N/A | N/A | Suppressed | Suppressed | Suppressed | Suppressed | N/A | Disabled | Disabled
Implausible_Data_Rcv_ECM | Implausible Data Received From ECM/PCM | Pp_CRC_Fail_ENGINE_FD_1 | CRC_Fail_ENGINE_FD_1 | Disabled | Disabled | Disabled | N/A | N/A | N/A | N/A | N/A | N/A | N/A | N/A | N/A | Disabled | Disabled
Implausible_Data_Rcv_ECM | Implausible Data Received From ECM/PCM | Pp_CRC_Fail_ENGINE_FD_2 | CRC_Fail_ENGINE_FD_2 | Disabled | Disabled | Disabled | Disabled | N/A | N/A | N/A | Suppressed | Suppressed | Suppressed | Suppressed | N/A | Disabled | Disabled
Implausible_Data_Rcv_ECM | Implausible Data Received From ECM/PCM | Pp_CRC_Fail_ENGINE_FD_5 | CRC_Fail_ENGINE_FD_5 | Disabled | Disabled | Disabled | N/A | N/A | N/A | N/A | Suppressed | Suppressed | Suppressed | Suppressed | N/A | Disabled | Disabled
Implausible_Data_Rcv_ECM | Implausible Data Received From ECM/PCM | Pp_CRC_Fail_PT_TORQUE_FD_1 | CRC_Fail_PT_TORQUE_FD_1 | Disabled | Disabled | Disabled | N/A | N/A | N/A | N/A | N/A | N/A | N/A | N/A | N/A | Disabled | Disabled
Implausible_Data_Rcv_ECM | Implausible Data Received From ECM/PCM | Pp_SumTorqueStatic_SNA | SumTorqueStatic_SNA | Disabled | Disabled | Disabled | N/A | N/A | N/A | N/A | N/A | N/A | N/A | N/A | N/A | Disabled | Disabled
Implausible_Data_Rcv_ECM | Implausible Data Received From ECM/PCM | Pp_SumTorqueMax_SNA | SumTorqueMax_SNA | Disabled | Disabled | Disabled | N/A | N/A | N/A | N/A | N/A | N/A | N/A | N/A | N/A | Disabled | Disabled
Implausible_Data_Rcv_ECM | Implausible Data Received From ECM/PCM | Pp_SumTorqueMin_SNA | SumTorqueMin_SNA | Disabled | Disabled | Disabled | N/A | N/A | N/A | N/A | N/A | N/A | N/A | N/A | N/A | Disabled | Disabled
Implausible_Data_Rcv_ECM | Implausible Data Received From ECM/PCM | Pp_SumTorqueSel_D_TTC_SNA | SumTorqueSel_D_TTC_SNA | Disabled | Disabled | Disabled | N/A | N/A | N/A | N/A | N/A | N/A | N/A | N/A | N/A | Disabled | Disabled
Implausible_Data_Rcv_ECM | Implausible Data Received From ECM/PCM | Pp_SumTorque_DrvReqMod_SNA | SumTorque_DrvReqMod_SNA | Disabled | Disabled | Disabled | N/A | N/A | N/A | N/A | N/A | N/A | N/A | N/A | N/A | Disabled | Disabled
Implausible_Data_Rcv_ECM | Implausible Data Received From ECM/PCM | Pp_CRC_Fail_ENGINE_FD_6 | CRC_Fail_ENGINE_FD_6 | Lowest Tuning Used | N/A | Disabled | N/A | N/A | N/A | N/A | N/A | N/A | N/A | N/A | Suppressed | N/A | N/A
Implausible_Data_Rcv_ECM | Implausible Data Received From ECM/PCM | Pp_MC_Fail_ENGINE_FD_6 | MC_Fail_ENGINE_FD_6 | Lowest Tuning Used | N/A | Disabled | N/A | N/A | N/A | N/A | N/A | N/A | N/A | N/A | Suppressed | N/A | N/A
Implausible_Data_Rcv_TCM | Implausible Data Received From TCM | Pp_CRC_Fail_TRANSM_FD_1 | CRC_Fail_TRANSM_FD_1 | Disabled | Disabled | Disabled | N/A | N/A | N/A | N/A | N/A | N/A | N/A | N/A | N/A | Disabled | Disabled
Implausible_Data_Rcv_TCM | Implausible Data Received From TCM | Pp_CRC_Fail_TRANSM_FD_2 | CRC_Fail_TRANSM_FD_2 | Disabled | N/A | N/A | N/A | Suppressed | N/A | N/A | N/A | N/A | N/A | N/A | N/A | Disabled | Disabled
Implausible_Data_Rcv_TCM | Implausible Data Received From TCM | Pp_CRC_Fail_TRANSM_FD_4 | CRC_Fail_TRANSM_FD_4 | Disabled | Disabled | Disabled | Disabled | N/A | N/A | N/A | Suppressed | Suppressed | Suppressed | Suppressed | Suppressed | Disabled | Disabled
LostComm_ECM | Lost Communication with ECM/PCM | Pp_Missing_Msg_PT_TORQUE_FD_1 | Engine_Type != 0x04 AND Missing_Msg_PT_TORQUE_FD_1 | Disabled | Disabled | Disabled | N/A | N/A | N/A | N/A | N/A | N/A | N/A | N/A | N/A | Disabled | Disabled
Implausible_Data_Rcv_ECM | Implausible Data Received From ECM/PCM | Pp_EngineSpeed_W_SNA | EngineSpeed_W_SNA | Disabled | Disabled | Disabled | N/A | Suppressed | N/A | N/A | N/A | N/A | N/A | N/A | N/A | Disabled | Disabled
Implausible_Data_Rcv_ECM | Implausible Data Received From ECM/PCM | Pp_GasPedalPositionFailSts_w_d | GasPedalPositionFailSts_w_d | Disabled | Disabled | Disabled | N/A | N/A | N/A | N/A | N/A | N/A | N/A | N/A | N/A | Disabled | Disabled
Implausible_Data_Rcv_TCM | Implausible Data Received From TCM | Pp_GearDisplayForCluster_SNA | GearDisplayForCluster_SNA | Disabled | Disabled | Disabled | N/A | N/A | N/A | NA | NA | NA | NA | NA | N/A | Disabled | Disabled
Implausible_Data_Rcv_TCM | Implausible Data Received From TCM | Pp_GearEngaged_SNA | GearEngaged_SNA | Disabled | Disabled | Disabled | Disabled | N/A | N/A | N/A | Suppressed | Suppressed | Suppressed | Suppressed | Suppressed | Disabled | Disabled
Implausible_Data_Rcv_TCM | Implausible Data Received From TCM | Pp_GearEngagedForDisplay_SNA | GearEngagedForDisplay_SNA | Disabled | Disabled | Disabled | N/A | Suppressed | N/A | N/A | N/A | N/A | N/A | N/A | N/A | Disabled | Disabled
Implausible_Data_Rcv_ECM | Implausible Data Received From ECM/PCM | Pp_ESS_ENG_ST_W_SNA | Ka_Stop_AND_Start == present && ESS_ENG_ST_W_SNA | Disabled | Disabled | Disabled | N/A | Suppressed | N/A | N/A | N/A | N/A | N/A | N/A | N/A | N/A | N/A
Implausible_Data_Rcv_ECM | Implausible Data Received From ECM/PCM | Pp_MC_AXLE_TORQUE_FD_1 | MC_AXLE_TORQUE_FD_1 | Disabled | Disabled | Disabled | N/A | N/A | N/A | N/A | N/A | N/A | N/A | N/A | N/A | Disabled | Disabled
Implausible_Data_Rcv_DTCM | Implausible Data Received From Drive Train Control Module | Pp_MC_Fail_DRIVETRAIN_FD_3 | MC_Fail_DRIVETRAIN_FD_3 | Disabled | Disabled | Disabled | N/A | N/A | N/A | N/A | Suppressed | Suppressed | Suppressed | Suppressed | N/A | Disabled | Disabled
Implausible_Data_Rcv_ECM | Implausible Data Received From ECM/PCM | Pp_MC_Fail_ENGINE_FD_1 | MC_Fail_ENGINE_FD_1 | Disabled | Disabled | Disabled | N/A | N/A | N/A | N/A | N/A | N/A | N/A | N/A | N/A | Disabled | Disabled
Implausible_Data_Rcv_ECM | Implausible Data Received From ECM/PCM | Pp_MC_Fail_ENGINE_FD_2 | MC_Fail_ENGINE_FD_2 | Disabled | Disabled | Disabled | Disabled | N/A | N/A | N/A | Suppressed | Suppressed | Suppressed | Suppressed | N/A | Disabled | Disabled
Implausible_Data_Rcv_ECM | Implausible Data Received From ECM/PCM | Pp_MC_Fail_ENGINE_FD_5 | MC_Fail_ENGINE_FD_5 | Disabled | Disabled | Disabled | N/A | N/A | N/A | N/A | Suppressed | Suppressed | Suppressed | Suppressed | N/A | Disabled | Disabled
Implausible_Data_Rcv_ECM | Implausible Data Received From ECM/PCM | Pp_MC_Fail_PT_TORQUE_FD_1 | MC_Fail_PT_TORQUE_FD_1 | Disabled | Disabled | Disabled | N/A | N/A | N/A | N/A | N/A | N/A | N/A | N/A | N/A | Disabled | Disabled
Implausible_Data_Rcv_TCM | Implausible Data Received From TCM | Pp_MC_Fail_TRANSM_FD_1 | MC_Fail_TRANSM_FD_1 | Disabled | Disabled | Disabled | N/A | N/A | N/A | N/A | N/A | N/A | N/A | N/A | N/A | Disabled | Disabled
Implausible_Data_Rcv_TCM | Implausible Data Received From TCM | Pp_MC_Fail_TRANSM_FD_2 | MC_Fail_TRANSM_FD_2 | Disabled | N/A | N/A | N/A | Suppressed | N/A | N/A | N/A | N/A | N/A | N/A | N/A | Disabled | Disabled
Implausible_Data_Rcv_TCM | Implausible Data Received From TCM | Pp_MC_Fail_TRANSM_FD_4 | MC_Fail_TRANSM_FD_4 | Disabled | Disabled | Disabled | Disabled | N/A | N/A | N/A | Suppressed | Suppressed | Suppressed | Suppressed | Suppressed | Disabled | Disabled
LostComm_ECM | Lost Communication with ECM/PCM | Pp_Missing_Msg_AXLE_TORQUE_FD_1 | Missing_Msg_AXLE_TORQUE_FD_1 | Disabled | Disabled | Disabled | N/A | N/A | N/A | N/A | N/A | N/A | N/A | N/A | N/A | Disabled | Disabled
LostComm_ECM | Lost Communication with ECM/PCM | Pp_Missing_Msg_ENGINE_FD_6 | Missing_Msg_ENGINE_FD_6 | Lowest Tuning Used | N/A | Disabled | N/A | N/A | N/A | N/A | N/A | N/A | N/A | N/A | Suppressed | N/A | N/A
LostComm_DTCM | Lost Communication with Drive Train Control Module | Pp_Missing_Msg_DRIVETRAIN_FD_3 | Missing_Msg_DRIVETRAIN_FD_3 | Disabled | Disabled | Disabled | N/A | N/A | N/A | N/A | Suppressed | Suppressed | Suppressed | Suppressed | N/A | Disabled | Disabled
LostComm_ECM | Lost Communication with ECM/PCM | Pp_Missing_Msg_ENGINE_FD_1 | Missing_Msg_ENGINE_FD_1 | Disabled | Disabled | Disabled | N/A | N/A | N/A | N/A | N/A | N/A | N/A | N/A | N/A | Disabled | Disabled
LostComm_ECM | Lost Communication with ECM/PCM | Pp_Missing_Msg_ENGINE_FD_2 | Missing_Msg_ENGINE_FD_2 | Disabled | Disabled | Disabled | Disabled | N/A | N/A | N/A | Suppressed | Suppressed | Suppressed | Suppressed | N/A | Disabled | Disabled
LostComm_ECM | Lost Communication with ECM/PCM | Pp_Missing_Msg_ENGINE_FD_5 | Missing_Msg_ENGINE_FD_5 | Disabled | Disabled | Disabled | N/A | N/A | N/A | N/A | Suppressed | Suppressed | Suppressed | Suppressed | N/A | Disabled | Disabled
LostComm_TCM | Lost Communication with TCM | Pp_Missing_Msg_TRANSM_FD_1 | Missing_Msg_TRANSM_FD_1 | Disabled | Disabled | Disabled | N/A | N/A | N/A | N/A | N/A | N/A | N/A | N/A | N/A | Disabled | Disabled
LostComm_TCM | Lost Communication with TCM | Pp_Missing_Msg_TRANSM_FD_2 | Missing_Msg_TRANSM_FD_2 | Disabled | N/A | N/A | N/A | Suppressed | N/A | N/A | N/A | N/A | N/A | N/A | N/A | Disabled | Disabled
LostComm_TCM | Lost Communication with TCM | Pp_Missing_Msg_TRANSM_FD_4 | Missing_Msg_TRANSM_FD_4 | Disabled | Disabled | Disabled | Disabled | N/A | N/A | N/A | Suppressed | Suppressed | Suppressed | Suppressed | Suppressed | Disabled | Disabled
Implausible_Data_Rcv_ECM | Implausible Data Received From ECM/PCM | Pp_PdlPosActual_SNA | PdlPosActual_SNA | Disabled | Disabled | Disabled | N/A | N/A | N/A | N/A | Suppressed | Suppressed | Suppressed | Suppressed | N/A | Disabled | Disabled
Implausible_Data_Rcv_ECM | Implausible Data Received From ECM/PCM | Pp_Total_AxleTorque_Static_SNA | PT_TORQUE_FD_1.Total_AxleTorque_Static_SNA | Disabled | Disabled | Disabled | N/A | N/A | N/A | N/A | N/A | N/A | N/A | N/A | N/A | Disabled | Disabled
Implausible_Data_Rcv_TCM | Implausible Data Received From TCM | Pp_ShiftLeverPosition_SNA | ShiftLeverPosition_SNA | Disabled | Disabled | Disabled | N/A | N/A | N/A | N/A | N/A | N/A | N/A | N/A | Suppressed | Disabled | Disabled
Implausible_Data_Rcv_DTCM | Implausible Data Received From Drive Train Control Module | Pp_TCASERANGESTATUS_SNA | TCASERANGESTATUS_SNA | Disabled | Disabled | Disabled | N/A | N/A | N/A | N/A | Suppressed | Suppressed | Suppressed | Suppressed | N/A | Disabled | Disabled
Implausible_Data_Rcv_ECM | Implausible Data Received From ECM/PCM | Pp_TerrainModeStat_ECM_SNA | TerrainModeStat_ECM_SNA | Lowest Tuning Used | N/A | N/A | N/A | N/A | N/A | N/A | N/A | N/A | N/A | N/A | Lowest Tuning Used | Lowest Tuning Used | N/A
Implausible_Data_Rcv_ECM | Implausible Data Received From ECM/PCM | Pp_Total_AxleTorque_Max_SNA | Total_AxleTorque_Max_SNA | Disabled | Disabled | Disabled | N/A | N/A | N/A | N/A | N/A | N/A | N/A | N/A | N/A | Disabled | Disabled
Implausible_Data_Rcv_ECM | Implausible Data Received From ECM/PCM | Pp_Total_AxleTorque_Min_SNA | Total_AxleTorque_Min_SNA | Disabled | Disabled | Disabled | N/A | N/A | N/A | N/A | N/A | N/A | N/A | N/A | N/A | Disabled | Disabled
Implausible_Data_Rcv_TCM | Implausible Data Received From TCM | Pp_TransmissionSailingSts_SNA | TransmissionSailingSts_SNA | Disabled | Disabled | Disabled | N/A | N/A | N/A | NA | NA | NA | NA | NA | N/A | Disabled | Disabled
Ethernet Bus 1 - (ENET-AD1 - SGW) | Ethernet Bus 1 - (ENET-AD1 - SGW) | ADCAM_Active_Fault.ENET_AD1_Link_Status_Error | ENET_AD1_Link_Status_Error_SGW | N/A | N/A | N/A | N/A | N/A | N/A | Suppressed | N/A | N/A | N/A | N/A | N/A | N/A | N/A
Ethernet Bus 4 - (ENET-AD4 - mPAD) | Ethernet Bus 4 - (ENET-AD4 - mPAD) | ADCAM_Active_Fault.ENET_AD4_Link_Status_Error | ENET_AD4_Link_Status_Error_mPAD | N/A | N/A | N/A | N/A | N/A | N/A | Suppressed | N/A | N/A | N/A | N/A | N/A | N/A | N/A
Ethernet Bus 5 - (ENET-AD5 - LRRF) | Ethernet Bus 5 - (ENET-AD5 - LRRF) | ADCAM_Active_Fault.ENET_AD5_Link_Status_Error | ENET_AD5_Link_Status_Error_LRRF | Limited | Disabled | Disabled | Disabled | Suppressed | Suppressed | Suppressed | Limited | Suppressed | Limited | Suppressed | N/A | N/A | N/A
Implausible_Data_Rcv_Security_Gateway | Implausible Data Received from Security Gateway | Pp_MC_Fail_TELEMATIC_FD_11 | MC_Fail_TELEMATIC_FD_11 | N/A | N/A | N/A | N/A | N/A | N/A | Suppressed | N/A | N/A | N/A | N/A | N/A | N/A | N/A
Steering_Angle_Overtravel | Steering Angle Sensor Angle Overtravel Performance | ADCAM_Active_DTC.Steering_Angle_Overtravel | CADM has determined that the steering wheel angle offeset to be > 12 (calibratable) | Disabled | Disabled | Disabled | Disabled | Suppressed | N/A | N/A | Suppressed | Suppressed | Suppressed | Suppressed | Suppressed | N/A | N/A
No_Resp_To_Decel_Req | ESP Did Not Respond to Deceleration Request | ADCAM_Active_DTC.No_Resp_To_Decel_Req | (Brake_Jerk_Req == "Active") AND (Brk_Jrk_Resp == "Not_Executed")) for more than k_brk_jerk_resp time (default 750ms) | Disabled | Disabled | Disabled | N/A | N/A | N/A | N/A | suppressed For Key Cycle | suppressed For Key Cycle | suppressed For Key Cycle | suppressed For Key Cycle | N/A | N/A | N/A
No_Resp_To_Decel_Req | ESP Did Not Respond to Deceleration Request | ADCAM_Active_DTC.No_Resp_To_Decel_Req | ADAS_FD_INFO.AEB_Type != "None" & ADAS_FD_INFO.Intervention < c_MAX_DECEL_DIFF & BRAKE_FD_1.AEB_Type_Brk = "None" AND BRAKE_FD_1.ExternalBrkRequestDisabled = "No Request" | Disabled | Disabled | Disabled | N/A | N/A | N/A | N/A | suppressed For Key Cycle | suppressed For Key Cycle | suppressed For Key Cycle | suppressed For Key Cycle | N/A | N/A | N/A
XBW_Rule_Violation | XBW Rule Violation | ADCAM_Active_DTC.XBW_Rule_Violation | ACCFSafe!=0 AND DASEngReqPos= "Not Allowed" | Disabled | Disabled | Disabled | N/A | N/A | N/A | N/A | suppressed For Key Cycle | suppressed For Key Cycle | suppressed For Key Cycle | suppressed For Key Cycle | N/A | Disabled | Disabled
No_Resp_To_Decel_Req | ESP Did Not Respond to Deceleration Request | ADCAM_Active_DTC.No_Resp_To_Decel_Req | ADAS_FD_INFO.LC_Jerk = "REQUESTED" AND BRAKE_FD_1.Brk_Jrk_Resp = "Not_Executed" for more than 750ms (tunable) | Disabled | Disabled | Disabled | N/A | N/A | N/A | N/A | suppressed For Key Cycle | suppressed For Key Cycle | suppressed For Key Cycle | suppressed For Key Cycle | N/A | N/A | N/A
PCM_Disabled | PCM Disabled ECU | ADCAM_Active_DTC.PCM_Disabled | ECM_LHOM_W == " In_Limp_Home" | Disabled | Disabled | Disabled | N/A | N/A | N/A | N/A | N/A | N/A | N/A | N/A | N/A | Disabled | Disabled
PCM_Disabled | PCM Disabled ECU | ADCAM_Active_DTC.PCM_Disabled | EngTrqEnblRq_DAS_W == FALSE | Disabled | Disabled | Disabled | N/A | N/A | N/A | N/A | N/A | N/A | N/A | N/A | N/A | Disabled | Disabled
TCM_Disabled | TCM Disabled ECU | ADCAM_Active_DTC.TCM_Disabled | LimpHomeSts == Active | Disabled | Disabled | Disabled | N/A | N/A | N/A | N/A | N/A | N/A | N/A | N/A | N/A | Disabled | Disabled
ABS_Disabled | ABS Disabled ECU | ADCAM_Active_DTC.ABS_Disabled | DASEngReqPos == " Not_Allowed" | Disabled | Disabled | Disabled | N/A | N/A | N/A | N/A | Suppressed | Suppressed | Suppressed | Suppressed | N/A | Disabled | Disabled
ABS_Disabled | ABS Disabled ECU | ADCAM_Active_DTC.ABS_Disabled | ExternalBrkRequestsDisabled == " External System Continuous Off" | Disabled | Disabled | Disabled | N/A | N/A | N/A | N/A | Suppressed | Suppressed | Suppressed | Suppressed | N/A | Disabled | Disabled
Control_Module_Programming_Error | Cyber security DTC | ADCAM_Active_DTC.Control_Module_Programming_Error | EyeQ_SB_Failure | Disabled | Disabled | Disabled | Disabled | Suppressed | Suppressed | Suppressed | Suppressed | Suppressed | Suppressed | Suppressed | Suppressed | Disabled | Disabled
Control_Module_Programming_Error | Cyber security DTC | ADCAM_Active_DTC.Control_Module_Programming_Error | PWB_SB_Failure | Disabled | Disabled | Disabled | Disabled | Suppressed | Suppressed | Suppressed | Suppressed | Suppressed | Suppressed | Suppressed | Suppressed | Disabled | Disabled
Control_Module_Programming_Error | Cyber security DTC | ADCAM_Active_DTC.Control_Module_Programming_Error | SWP4_SB_Failure | Disabled | Disabled | Disabled | Disabled | Suppressed | Suppressed | Suppressed | Suppressed | Suppressed | Suppressed | Suppressed | Suppressed | Disabled | Disabled
Control_Module_Programming_Error | Cyber security DTC | ADCAM_Active_DTC.Control_Module_Programming_Error | SWL1_SB_Failure | Disabled | Disabled | Disabled | Disabled | Suppressed | Suppressed | Suppressed | Suppressed | Suppressed | Suppressed | Suppressed | Suppressed | Disabled | Disabled
Control_Module_Programming_Error | Cyber security DTC | ADCAM_Active_DTC.Control_Module_Programming_Error | SWP1_SB_Failure | Disabled | Disabled | Disabled | Disabled | Suppressed | Suppressed | Suppressed | Suppressed | Suppressed | Suppressed | Suppressed | Suppressed | Disabled | Disabled
Control_Module_Programming_Error | Cyber security DTC | ADCAM_Active_DTC.Control_Module_Programming_Error | SPW2_SB_Failure | Disabled | Disabled | Disabled | Disabled | Suppressed | Suppressed | Suppressed | Suppressed | Suppressed | Suppressed | Suppressed | Suppressed | Disabled | Disabled
Control_Module_Programming_Error | Cyber security DTC | ADCAM_Active_DTC.Control_Module_Programming_Error | SWL2_SB_Failure | Disabled | Disabled | Disabled | Disabled | Suppressed | Suppressed | Suppressed | Suppressed | Suppressed | Suppressed | Suppressed | Suppressed | Disabled | Disabled
Control_Module_Programming_Error | Cyber security DTC | ADCAM_Active_DTC.Control_Module_Programming_Error | SWL3_SB_Failure | Disabled | Disabled | Disabled | Disabled | Suppressed | Suppressed | Suppressed | Suppressed | Suppressed | Suppressed | Suppressed | Suppressed | Disabled | Disabled
ECU_Internal_Performance | ECU Internal Performance | ADCAM_Active_Fault.EyeQ_MIPS_Out_of_Range | SysHw_Flt.EyeQ_MIPS_Out_of_Range | Limited | Disabled | Disabled | Disabled | Suppressed | Suppressed | Suppressed | Limited | Suppressed | Limited | Suppressed | N/A | N/A | N/A
ECU_Internal_Performance | ECU Internal Performance | ADCAM_Active_Fault.EyeQ_VMP_Out_Of_Range | SysHw_Flt.EyeQ_VMP_Out_Of_Range | Limited | Disabled | Disabled | Disabled | Suppressed | Suppressed | Suppressed | Limited | Suppressed | Limited | Suppressed | N/A | N/A | N/A
ECU_Internal_Performance | ECU Internal Performance | ADCAM_Active_Fault.EyeQ_Is_Unavailable_Fault | EyeQ_Is_Unavailable_Fault | Limited | Disabled | Disabled | Disabled | Suppressed | Suppressed | Suppressed | Limited | Suppressed | Limited | Suppressed | N/A | N/A | N/A
ECU_Internal_Performance | ECU Internal Performance | ADCAM_Active_Fault.EyeQ_E2E_Failure_Count | Repeated_Comm_Flt.EyeQ_E2E_Failure_Count == 3 | Limited | Disabled | Disabled | Disabled | Suppressed | Suppressed | Suppressed | Limited | Suppressed | Limited | Suppressed | N/A | N/A | N/A
ECU_Internal_Performance | ECU Internal Performance | ADCAM_Active_Fault.EyeQ_Imager_Out_Of_Range | EyeQ_Imager_Out_Of_Range | Limited | Disabled | Disabled | Disabled | Suppressed | Suppressed | Suppressed | Limited | Suppressed | Limited | Suppressed | N/A | N/A | N/A
LRCF_Sensor_Blinded | LRCF Sensor Blinded | ADCAM_Active_DTC.LRCF_Sensor_Blinded | Partial_Blockage_Fault && k_Partial_Blockage_Flag | Limited | Suppressed | Suppressed | Suppressed | N/A | Suppressed | Suppressed | Limited | Suppressed | Limited | Suppressed | N/A | N/A | N/A
LRCF_Sensor_Blinded | LRCF Sensor Blinded | ADCAM_Active_DTC.LRCF_Sensor_Blinded | Vision_FrozenWindshield_Fault && k_FrozenWindshiled_Flag | Limited | Suppressed | Suppressed | Suppressed | N/A | Suppressed | N/A | Limited | Suppressed | Limited | Suppressed | N/A | N/A | N/A
MRRRL_Sensor_Blinded | Left Rear Radar Sensor Blinded |  | MRR_RL_RADAR_TD_Blockage_Flt.MRR_RL_CAN_BLOCKAGE_TD | N/A | N/A | N/A | Limited | N/A | N/A | N/A | N/A | N/A | N/A | N/A | Suppressed | N/A | N/A
MRRRR_Sensor_Blinded | Right Rear Radar Sensor Blinded |  | MRR_RR_RADAR_TD_Blockage_Flt.MRR_RR_CAN_BLOCKAGE_TD | N/A | N/A | N/A | Limited | N/A | N/A | N/A | N/A | N/A | N/A | N/A | Suppressed | N/A | N/A
MRRFL_Sensor_Blinded | Left Front Radar Sensor Blinded |  | MRR_FL_RADAR_TD_Blockage_Flt.MRR_FL_CAN_BLOCKAGE_TD | N/A | N/A | N/A | N/A | N/A | N/A | N/A | N/A | N/A | Suppressed | N/A | N/A | N/A | N/A
MRRFR_Sensor_Blinded | Right Front Radar Sensor Blinded |  | MRR_FR_RADAR_TD_Blockage_Flt.MRR_FR_CAN_BLOCKAGE_TD | N/A | N/A | N/A | N/A | N/A | N/A | N/A | N/A | N/A | Suppressed | N/A | N/A | N/A | N/A
ECU_Internal_Performance | ECU Internal Performance | ADCAM_Active_Fault.EyeQ_Core_Dump_Fault | Repeated_Comm_Flt.EyeQ_Core_Dump_Fault_Count == 3 | Limited | Disabled | Disabled | Disabled | Suppressed | Suppressed | Suppressed | Limited | Suppressed | Limited | Suppressed | N/A | N/A | N/A
ECU_Internal_Performance | ECU Internal Performance | ADCAM_Active_Fault.EyeQ_Init_Timeout | Repeated_Comm_Flt.EyeQ_Init_Timeout_Fault_Count == 3 | Limited | Disabled | Disabled | Disabled | Suppressed | Suppressed | Suppressed | Limited | Suppressed | Limited | Suppressed | N/A | N/A | N/A
ECU_Internal_Performance | ECU Internal Performance | ADCAM_Active_DTC.LRCF_Internal_Performance | LostComm_LRCF == FALSE && FWC_ImagerFuseID_Mismatch_Fault | Limited | Disabled | Disabled | Disabled | Suppressed | Suppressed | Suppressed | Limited | Suppressed | Limited | Suppressed | N/A | N/A | N/A
Left Front Radar VIN Mismatch | Front Radar Module "A" - Incorrect Component Installed | ADCAM_Active_DTC.MRRFL_Vin_Mismatch | MRR_FL_VINSignalCompare_Flt.MRR_FL_CF_VIN_SIG_COMPARE_FLT | N/A | N/A | N/A | N/A | N/A | N/A | N/A | N/A | N/A | Suppressed | N/A | N/A | N/A | N/A
Right Front Radar VIN Mismatch | Front Radar Module "C" - Incorrect Component Installed | ADCAM_Active_DTC.MRRFR_Vin_Mismatch | MRR_FR_VINSignalCompare_Flt.MRR_FR_CF_VIN_SIG_COMPARE_FLT | N/A | N/A | N/A | N/A | N/A | N/A | N/A | N/A | N/A | Suppressed | N/A | N/A | N/A | N/A
Left Rear Radar VIN Mismatch | Rear Radar Module "A" - Incorrect Component Installed | ADCAM_Active_DTC.MRRRL_Vin_Mismatch | MRR_RL_VINSignalCompare_Flt.MRR_RL_CF_VIN_SIG_COMPARE_FLT | N/A | N/A | N/A | Limited | N/A | N/A | N/A | N/A | N/A | N/A | N/A | Suppressed | N/A | N/A
Right Rear Radar VIN Mismatch | Rear Radar Module "B" - Incorrect Component Installed | ADCAM_Active_DTC.MRRRR_Vin_Mismatch | MRR_RR_VINSignalCompare_Flt.MRR_RR_CF_VIN_SIG_COMPARE_FLT | N/A | N/A | N/A | Limited | N/A | N/A | N/A | N/A | N/A | N/A | N/A | Suppressed | N/A | N/A
Left Front Radar Implausibile Data from ADCAM | Front Radar Module "A" - Signal Invalid | ADCAM_Active_DTC.MRRFL_Signal_Invalid | MRR_FL_RADAR_E2E_Flt.MRR_FL_CF_PCAN_DRANGE_CHECK_FLT | N/A | N/A | N/A | N/A | N/A | N/A | N/A | N/A | N/A | Suppressed | N/A | N/A | N/A | N/A
Left Front Radar Implausibile Data from ADCAM | Front Radar Module "A" - Signal Invalid | ADCAM_Active_DTC.MRRFL_Signal_Invalid | MRR_FL_RADAR_E2E_Flt.MRR_FL_CF_CRCADCAMSIGACTLVAL_FLT | N/A | N/A | N/A | N/A | N/A | N/A | N/A | N/A | N/A | Suppressed | N/A | N/A | N/A | N/A
Left Front Radar Implausibile Data from ADCAM | Front Radar Module "A" - Signal Invalid | ADCAM_Active_DTC.MRRFL_Signal_Invalid | MRR_FL_RADAR_E2E_Flt.MRR_FL_CF_MCADCAMSGNLACTLVAL_FLT | N/A | N/A | N/A | N/A | N/A | N/A | N/A | N/A | N/A | Suppressed | N/A | N/A | N/A | N/A
Left Front Radar Implausibile Data from ADCAM | Front Radar Module "A" - Signal Invalid | ADCAM_Active_DTC.MRRFL_Signal_Invalid | MRR_FL_RADAR_E2E_Flt.MRR_FL_CF_CRC_RDRCFGPARAM_FLT | N/A | N/A | N/A | N/A | N/A | N/A | N/A | N/A | N/A | Suppressed | N/A | N/A | N/A | N/A
Left Front Radar Implausibile Data from ADCAM | Front Radar Module "A" - Signal Invalid | ADCAM_Active_DTC.MRRFL_Signal_Invalid | MRR_FL_RADAR_E2E_Flt.MRR_FL_CF_CRC_TRIGCONTROL_FLT | N/A | N/A | N/A | N/A | N/A | N/A | N/A | N/A | N/A | Suppressed | N/A | N/A | N/A | N/A
Left Front Radar Implausibile Data from ADCAM | Front Radar Module "A" - Signal Invalid | ADCAM_Active_DTC.MRRFL_Signal_Invalid | MRR_FL_RADAR_E2E_Flt.MRR_FL_CF_MC_TRIGCONTROL_FLT | N/A | N/A | N/A | N/A | N/A | N/A | N/A | N/A | N/A | Suppressed | N/A | N/A | N/A | N/A
Left Front Radar Implausibile Data from ADCAM | Front Radar Module "A" - Signal Invalid | ADCAM_Active_DTC.MRRFL_Signal_Invalid | MRR_FL_RADAR_E2E_Flt.MRR_FL_CF_CRC_VEHICLESTATE_FLT | N/A | N/A | N/A | N/A | N/A | N/A | N/A | N/A | N/A | Suppressed | N/A | N/A | N/A | N/A
Left Front Radar Implausibile Data from ADCAM | Front Radar Module "A" - Signal Invalid | ADCAM_Active_DTC.MRRFL_Signal_Invalid | MRR_FL_RADAR_E2E_Flt.MRR_FL_CF_MC_VEHICLESTATE_FLT | N/A | N/A | N/A | N/A | N/A | N/A | N/A | N/A | N/A | Suppressed | N/A | N/A | N/A | N/A
Left Front Radar Implausibile Data from ADCAM | Front Radar Module "A" - Signal Invalid | ADCAM_Active_DTC.MRRFL_Signal_Invalid | MRR_FL_RADAR_E2E_Flt.MRR_FL_CF_CRC_ANGLEADJTABLE_FLT | N/A | N/A | N/A | N/A | N/A | N/A | N/A | N/A | N/A | Suppressed | N/A | N/A | N/A | N/A
Left Front Radar Implausibile Data from ADCAM | Front Radar Module "A" - Signal Invalid | ADCAM_Active_DTC.MRRFL_Signal_Invalid | MRR_FL_RADAR_E2E_Flt.MRR_FL_CF_MC_ANGLEADJTABLE_FLT | N/A | N/A | N/A | N/A | N/A | N/A | N/A | N/A | N/A | Suppressed | N/A | N/A | N/A | N/A
Left Front Radar Implausibile Data from ADCAM | Front Radar Module "A" - Signal Invalid | ADCAM_Active_DTC.MRRFL_Signal_Invalid | MRR_FL_RADAR_E2E_Flt.MRR_FL_CF_ADCAMTRACKSCHANGE_FLT | N/A | N/A | N/A | N/A | N/A | N/A | N/A | N/A | N/A | Suppressed | N/A | N/A | N/A | N/A
Left Front Radar Implausibile Data from ADCAM | Front Radar Module "A" - Signal Invalid | ADCAM_Active_DTC.MRRFL_Signal_Invalid | MRR_FL_RADAR_E2E_Flt.MRR_FL_CF_EXTERNAL_WATCHDOG_FLT | N/A | N/A | N/A | N/A | N/A | N/A | N/A | N/A | N/A | Suppressed | N/A | N/A | N/A | N/A
Left Front Radar Implausibile Data from ADCAM | Front Radar Module "A" - Signal Invalid | ADCAM_Active_DTC.MRRFL_Signal_Invalid | MRR_FL_RADAR_E2E_Flt.MRR_FL_CF_FACTORY_ALIGNMENT_MODE | N/A | N/A | N/A | N/A | N/A | N/A | N/A | N/A | N/A | Suppressed | N/A | N/A | N/A | N/A
Left Front Radar Implausibile Data from ADCAM | Front Radar Module "A" - Signal Invalid | ADCAM_Active_DTC.MRRFL_Signal_Invalid | MRR_FL_RADAR_E2E_Flt.MRR_FL_CF_I2C_FAULT | N/A | N/A | N/A | N/A | N/A | N/A | N/A | N/A | N/A | Suppressed | N/A | N/A | N/A | N/A
Left Front Radar Implausibile Data from ADCAM | Front Radar Module "A" - Signal Invalid | ADCAM_Active_DTC.MRRFL_Signal_Invalid | MRR_FL_RADAR_E2E_Flt.MRR_FL_CF_LOOP_BANDWIDTH_OOR | N/A | N/A | N/A | N/A | N/A | N/A | N/A | N/A | N/A | Suppressed | N/A | N/A | N/A | N/A
Left Front Radar Implausibile Data from ADCAM | Front Radar Module "A" - Signal Invalid | ADCAM_Active_DTC.MRRFL_Signal_Invalid | MRR_FL_RADAR_E2E_Flt.MRR_FL_CF_TMU_MODULE_FAULT | N/A | N/A | N/A | N/A | N/A | N/A | N/A | N/A | N/A | Suppressed | N/A | N/A | N/A | N/A
Right Front Radar Implausibile Data from ADCAM | Front Radar Module "C" - Signal Invalid | ADCAM_Active_DTC.MRRFR_Signal_Invalid | MRR_FR_RADAR_E2E_Flt.MRR_FR_CF_PCAN_DRANGE_CHECK_FLT | N/A | N/A | N/A | N/A | N/A | N/A | N/A | N/A | N/A | Suppressed | N/A | N/A | N/A | N/A
Right Front Radar Implausibile Data from ADCAM | Front Radar Module "C" - Signal Invalid | ADCAM_Active_DTC.MRRFR_Signal_Invalid | MRR_FR_RADAR_E2E_Flt.MRR_FR_CF_CRCADCAMSIGACTLVAL_FLT | N/A | N/A | N/A | N/A | N/A | N/A | N/A | N/A | N/A | Suppressed | N/A | N/A | N/A | N/A
Right Front Radar Implausibile Data from ADCAM | Front Radar Module "C" - Signal Invalid | ADCAM_Active_DTC.MRRFR_Signal_Invalid | MRR_FR_RADAR_E2E_Flt.MRR_FR_CF_MCADCAMSGNLACTLVAL_FLT | N/A | N/A | N/A | N/A | N/A | N/A | N/A | N/A | N/A | Suppressed | N/A | N/A | N/A | N/A
Right Front Radar Implausibile Data from ADCAM | Front Radar Module "C" - Signal Invalid | ADCAM_Active_DTC.MRRFR_Signal_Invalid | MRR_FR_RADAR_E2E_Flt.MRR_FR_CF_CRC_RDRCFGPARAM_FLT | N/A | N/A | N/A | N/A | N/A | N/A | N/A | N/A | N/A | Suppressed | N/A | N/A | N/A | N/A
Right Front Radar Implausibile Data from ADCAM | Front Radar Module "C" - Signal Invalid | ADCAM_Active_DTC.MRRFR_Signal_Invalid | MRR_FR_RADAR_E2E_Flt.MRR_FR_CF_CRC_TRIGCONTROL_FLT | N/A | N/A | N/A | N/A | N/A | N/A | N/A | N/A | N/A | Suppressed | N/A | N/A | N/A | N/A
Right Front Radar Implausibile Data from ADCAM | Front Radar Module "C" - Signal Invalid | ADCAM_Active_DTC.MRRFR_Signal_Invalid | MRR_FR_RADAR_E2E_Flt.MRR_FR_CF_MC_TRIGCONTROL_FLT | N/A | N/A | N/A | N/A | N/A | N/A | N/A | N/A | N/A | Suppressed | N/A | N/A | N/A | N/A
Right Front Radar Implausibile Data from ADCAM | Front Radar Module "C" - Signal Invalid | ADCAM_Active_DTC.MRRFR_Signal_Invalid | MRR_FR_RADAR_E2E_Flt.MRR_FR_CF_CRC_VEHICLESTATE_FLT | N/A | N/A | N/A | N/A | N/A | N/A | N/A | N/A | N/A | Suppressed | N/A | N/A | N/A | N/A
Right Front Radar Implausibile Data from ADCAM | Front Radar Module "C" - Signal Invalid | ADCAM_Active_DTC.MRRFR_Signal_Invalid | MRR_FR_RADAR_E2E_Flt.MRR_FR_CF_MC_VEHICLESTATE_FLT | N/A | N/A | N/A | N/A | N/A | N/A | N/A | N/A | N/A | Suppressed | N/A | N/A | N/A | N/A
Right Front Radar Implausibile Data from ADCAM | Front Radar Module "C" - Signal Invalid | ADCAM_Active_DTC.MRRFR_Signal_Invalid | MRR_FR_RADAR_E2E_Flt.MRR_FR_CF_CRC_ANGLEADJTABLE_FLT | N/A | N/A | N/A | N/A | N/A | N/A | N/A | N/A | N/A | Suppressed | N/A | N/A | N/A | N/A
Right Front Radar Implausibile Data from ADCAM | Front Radar Module "C" - Signal Invalid | ADCAM_Active_DTC.MRRFR_Signal_Invalid | MRR_FR_RADAR_E2E_Flt.MRR_FR_CF_MC_ANGLEADJTABLE_FLT | N/A | N/A | N/A | N/A | N/A | N/A | N/A | N/A | N/A | Suppressed | N/A | N/A | N/A | N/A
Right Front Radar Implausibile Data from ADCAM | Front Radar Module "C" - Signal Invalid | ADCAM_Active_DTC.MRRFR_Signal_Invalid | MRR_FR_RADAR_E2E_Flt.MRR_FR_CF_ADCAMTRACKSCHANGE_FLT | N/A | N/A | N/A | N/A | N/A | N/A | N/A | N/A | N/A | Suppressed | N/A | N/A | N/A | N/A
Right Front Radar Implausibile Data from ADCAM | Front Radar Module "C" - Signal Invalid | ADCAM_Active_DTC.MRRFR_Signal_Invalid | MRR_FR_RADAR_E2E_Flt.MRR_FR_CF_EXTERNAL_WATCHDOG_FLT | N/A | N/A | N/A | N/A | N/A | N/A | N/A | N/A | N/A | Suppressed | N/A | N/A | N/A | N/A
Right Front Radar Implausibile Data from ADCAM | Front Radar Module "C" - Signal Invalid | ADCAM_Active_DTC.MRRFR_Signal_Invalid | MRR_FR_RADAR_E2E_Flt.MRR_FR_CF_FACTORY_ALIGNMENT_MODE | N/A | N/A | N/A | N/A | N/A | N/A | N/A | N/A | N/A | Suppressed | N/A | N/A | N/A | N/A
Right Front Radar Implausibile Data from ADCAM | Front Radar Module "C" - Signal Invalid | ADCAM_Active_DTC.MRRFR_Signal_Invalid | MRR_FR_RADAR_E2E_Flt.MRR_FR_CF_I2C_FAULT | N/A | N/A | N/A | N/A | N/A | N/A | N/A | N/A | N/A | Suppressed | N/A | N/A | N/A | N/A
Right Front Radar Implausibile Data from ADCAM | Front Radar Module "C" - Signal Invalid | ADCAM_Active_DTC.MRRFR_Signal_Invalid | MRR_FR_RADAR_E2E_Flt.MRR_FR_CF_LOOP_BANDWIDTH_OOR | N/A | N/A | N/A | N/A | N/A | N/A | N/A | N/A | N/A | Suppressed | N/A | N/A | N/A | N/A
Right Front Radar Implausibile Data from ADCAM | Front Radar Module "C" - Signal Invalid | ADCAM_Active_DTC.MRRFR_Signal_Invalid | MRR_FR_RADAR_E2E_Flt.MRR_FR_CF_TMU_MODULE_FAULT | N/A | N/A | N/A | N/A | N/A | N/A | N/A | N/A | N/A | Suppressed | N/A | N/A | N/A | N/A
Left Rear Radar Implausibile Data from ADCAM | Rear Radar Module "A" - Signal Invalid | ADCAM_Active_DTC.MRRRL_Signal_Invalid | MRR_RL_RADAR_E2E_Flt.MRR_RL_CF_PCAN_DRANGE_CHECK_FLT | N/A | N/A | N/A | Limited | N/A | N/A | N/A | N/A | N/A | N/A | N/A | Suppressed | N/A | N/A
Left Rear Radar Implausibile Data from ADCAM | Rear Radar Module "A" - Signal Invalid | ADCAM_Active_DTC.MRRRL_Signal_Invalid | MRR_RL_RADAR_E2E_Flt.MRR_RL_CF_CRCADCAMSIGACTLVAL_FLT | N/A | N/A | N/A | Limited | N/A | N/A | N/A | N/A | N/A | N/A | N/A | Suppressed | N/A | N/A
Left Rear Radar Implausibile Data from ADCAM | Rear Radar Module "A" - Signal Invalid | ADCAM_Active_DTC.MRRRL_Signal_Invalid | MRR_RL_RADAR_E2E_Flt.MRR_RL_CF_MCADCAMSGNLACTLVAL_FLT | N/A | N/A | N/A | Limited | N/A | N/A | N/A | N/A | N/A | N/A | N/A | Suppressed | N/A | N/A
Left Rear Radar Implausibile Data from ADCAM | Rear Radar Module "A" - Signal Invalid | ADCAM_Active_DTC.MRRRL_Signal_Invalid | MRR_RL_RADAR_E2E_Flt.MRR_RL_CF_CRC_RDRCFGPARAM_FLT | N/A | N/A | N/A | Limited | N/A | N/A | N/A | N/A | N/A | N/A | N/A | Suppressed | N/A | N/A
Left Rear Radar Implausibile Data from ADCAM | Rear Radar Module "A" - Signal Invalid | ADCAM_Active_DTC.MRRRL_Signal_Invalid | MRR_RL_RADAR_E2E_Flt.MRR_RL_CF_CRC_TRIGCONTROL_FLT | N/A | N/A | N/A | Limited | N/A | N/A | N/A | N/A | N/A | N/A | N/A | Suppressed | N/A | N/A
Left Rear Radar Implausibile Data from ADCAM | Rear Radar Module "A" - Signal Invalid | ADCAM_Active_DTC.MRRRL_Signal_Invalid | MRR_RL_RADAR_E2E_Flt.MRR_RL_CF_MC_TRIGCONTROL_FLT | N/A | N/A | N/A | Limited | N/A | N/A | N/A | N/A | N/A | N/A | N/A | Suppressed | N/A | N/A
Left Rear Radar Implausibile Data from ADCAM | Rear Radar Module "A" - Signal Invalid | ADCAM_Active_DTC.MRRRL_Signal_Invalid | MRR_RL_RADAR_E2E_Flt.MRR_RL_CF_CRC_VEHICLESTATE_FLT | N/A | N/A | N/A | Limited | N/A | N/A | N/A | N/A | N/A | N/A | N/A | Suppressed | N/A | N/A
Left Rear Radar Implausibile Data from ADCAM | Rear Radar Module "A" - Signal Invalid | ADCAM_Active_DTC.MRRRL_Signal_Invalid | MRR_RL_RADAR_E2E_Flt.MRR_RL_CF_MC_VEHICLESTATE_FLT | N/A | N/A | N/A | Limited | N/A | N/A | N/A | N/A | N/A | N/A | N/A | Suppressed | N/A | N/A
Left Rear Radar Implausibile Data from ADCAM | Rear Radar Module "A" - Signal Invalid | ADCAM_Active_DTC.MRRRL_Signal_Invalid | MRR_RL_RADAR_E2E_Flt.MRR_RL_CF_CRC_ANGLEADJTABLE_FLT | N/A | N/A | N/A | Limited | N/A | N/A | N/A | N/A | N/A | N/A | N/A | Suppressed | N/A | N/A
Left Rear Radar Implausibile Data from ADCAM | Rear Radar Module "A" - Signal Invalid | ADCAM_Active_DTC.MRRRL_Signal_Invalid | MRR_RL_RADAR_E2E_Flt.MRR_RL_CF_MC_ANGLEADJTABLE_FLT | N/A | N/A | N/A | Limited | N/A | N/A | N/A | N/A | N/A | N/A | N/A | Suppressed | N/A | N/A
Left Rear Radar Implausibile Data from ADCAM | Rear Radar Module "A" - Signal Invalid | ADCAM_Active_DTC.MRRRL_Signal_Invalid | MRR_RL_RADAR_E2E_Flt.MRR_RL_CF_ADCAMTRACKSCHANGE_FLT | N/A | N/A | N/A | Limited | N/A | N/A | N/A | N/A | N/A | N/A | N/A | Suppressed | N/A | N/A
Left Rear Radar Implausibile Data from ADCAM | Rear Radar Module "A" - Signal Invalid | ADCAM_Active_DTC.MRRRL_Signal_Invalid | MRR_RL_RADAR_E2E_Flt.MRR_RL_CF_EXTERNAL_WATCHDOG_FLT | N/A | N/A | N/A | Limited | N/A | N/A | N/A | N/A | N/A | N/A | N/A | Suppressed | N/A | N/A
Left Rear Radar Implausibile Data from ADCAM | Rear Radar Module "A" - Signal Invalid | ADCAM_Active_DTC.MRRRL_Signal_Invalid | MRR_RL_RADAR_E2E_Flt.MRR_RL_CF_FACTORY_ALIGNMENT_MODE | N/A | N/A | N/A | Limited | N/A | N/A | N/A | N/A | N/A | N/A | N/A | Suppressed | N/A | N/A
Left Rear Radar Implausibile Data from ADCAM | Rear Radar Module "A" - Signal Invalid | ADCAM_Active_DTC.MRRRL_Signal_Invalid | MRR_RL_RADAR_E2E_Flt.MRR_RL_CF_I2C_FAULT | N/A | N/A | N/A | Limited | N/A | N/A | N/A | N/A | N/A | N/A | N/A | Suppressed | N/A | N/A
Left Rear Radar Implausibile Data from ADCAM | Rear Radar Module "A" - Signal Invalid | ADCAM_Active_DTC.MRRRL_Signal_Invalid | MRR_RL_RADAR_E2E_Flt.MRR_RL_CF_LOOP_BANDWIDTH_OOR | N/A | N/A | N/A | Limited | N/A | N/A | N/A | N/A | N/A | N/A | N/A | Suppressed | N/A | N/A
Left Rear Radar Implausibile Data from ADCAM | Rear Radar Module "A" - Signal Invalid | ADCAM_Active_DTC.MRRRL_Signal_Invalid | MRR_RL_RADAR_E2E_Flt.MRR_RL_CF_TMU_MODULE_FAULT | N/A | N/A | N/A | Limited | N/A | N/A | N/A | N/A | N/A | N/A | N/A | Suppressed | N/A | N/A
Right Rear Radar Implausibile Data from ADCAM | Rear Radar Module "B" - Signal Invalid | ADCAM_Active_DTC.MRRRR_Signal_Invalid | MRR_RR_RADAR_E2E_Flt.MRR_RR_CF_PCAN_DRANGE_CHECK_FLT | N/A | N/A | N/A | Limited | N/A | N/A | N/A | N/A | N/A | N/A | N/A | Suppressed | N/A | N/A
Right Rear Radar Implausibile Data from ADCAM | Rear Radar Module "B" - Signal Invalid | ADCAM_Active_DTC.MRRRR_Signal_Invalid | MRR_RR_RADAR_E2E_Flt.MRR_RR_CF_CRCADCAMSIGACTLVAL_FLT | N/A | N/A | N/A | Limited | N/A | N/A | N/A | N/A | N/A | N/A | N/A | Suppressed | N/A | N/A
Right Rear Radar Implausibile Data from ADCAM | Rear Radar Module "B" - Signal Invalid | ADCAM_Active_DTC.MRRRR_Signal_Invalid | MRR_RR_RADAR_E2E_Flt.MRR_RR_CF_MCADCAMSGNLACTLVAL_FLT | N/A | N/A | N/A | Limited | N/A | N/A | N/A | N/A | N/A | N/A | N/A | Suppressed | N/A | N/A
Right Rear Radar Implausibile Data from ADCAM | Rear Radar Module "B" - Signal Invalid | ADCAM_Active_DTC.MRRRR_Signal_Invalid | MRR_RR_RADAR_E2E_Flt.MRR_RR_CF_CRC_RDRCFGPARAM_FLT | N/A | N/A | N/A | Limited | N/A | N/A | N/A | N/A | N/A | N/A | N/A | Suppressed | N/A | N/A
Right Rear Radar Implausibile Data from ADCAM | Rear Radar Module "B" - Signal Invalid | ADCAM_Active_DTC.MRRRR_Signal_Invalid | MRR_RR_RADAR_E2E_Flt.MRR_RR_CF_CRC_TRIGCONTROL_FLT | N/A | N/A | N/A | Limited | N/A | N/A | N/A | N/A | N/A | N/A | N/A | Suppressed | N/A | N/A
Right Rear Radar Implausibile Data from ADCAM | Rear Radar Module "B" - Signal Invalid | ADCAM_Active_DTC.MRRRR_Signal_Invalid | MRR_RR_RADAR_E2E_Flt.MRR_RR_CF_MC_TRIGCONTROL_FLT | N/A | N/A | N/A | Limited | N/A | N/A | N/A | N/A | N/A | N/A | N/A | Suppressed | N/A | N/A
Right Rear Radar Implausibile Data from ADCAM | Rear Radar Module "B" - Signal Invalid | ADCAM_Active_DTC.MRRRR_Signal_Invalid | MRR_RR_RADAR_E2E_Flt.MRR_RR_CF_CRC_VEHICLESTATE_FLT | N/A | N/A | N/A | Limited | N/A | N/A | N/A | N/A | N/A | N/A | N/A | Suppressed | N/A | N/A
Right Rear Radar Implausibile Data from ADCAM | Rear Radar Module "B" - Signal Invalid | ADCAM_Active_DTC.MRRRR_Signal_Invalid | MRR_RR_RADAR_E2E_Flt.MRR_RR_CF_MC_VEHICLESTATE_FLT | N/A | N/A | N/A | Limited | N/A | N/A | N/A | N/A | N/A | N/A | N/A | Suppressed | N/A | N/A
Right Rear Radar Implausibile Data from ADCAM | Rear Radar Module "B" - Signal Invalid | ADCAM_Active_DTC.MRRRR_Signal_Invalid | MRR_RR_RADAR_E2E_Flt.MRR_RR_CF_CRC_ANGLEADJTABLE_FLT | N/A | N/A | N/A | Limited | N/A | N/A | N/A | N/A | N/A | N/A | N/A | Suppressed | N/A | N/A
Right Rear Radar Implausibile Data from ADCAM | Rear Radar Module "B" - Signal Invalid | ADCAM_Active_DTC.MRRRR_Signal_Invalid | MRR_RR_RADAR_E2E_Flt.MRR_RR_CF_MC_ANGLEADJTABLE_FLT | N/A | N/A | N/A | Limited | N/A | N/A | N/A | N/A | N/A | N/A | N/A | Suppressed | N/A | N/A
Right Rear Radar Implausibile Data from ADCAM | Rear Radar Module "B" - Signal Invalid | ADCAM_Active_DTC.MRRRR_Signal_Invalid | MRR_RR_RADAR_E2E_Flt.MRR_RR_CF_ADCAMTRACKSCHANGE_FLT | N/A | N/A | N/A | Limited | N/A | N/A | N/A | N/A | N/A | N/A | N/A | Suppressed | N/A | N/A
Right Rear Radar Implausibile Data from ADCAM | Rear Radar Module "B" - Signal Invalid | ADCAM_Active_DTC.MRRRR_Signal_Invalid | MRR_RR_RADAR_E2E_Flt.MRR_RR_CF_EXTERNAL_WATCHDOG_FLT | N/A | N/A | N/A | Limited | N/A | N/A | N/A | N/A | N/A | N/A | N/A | Suppressed | N/A | N/A
Right Rear Radar Implausibile Data from ADCAM | Rear Radar Module "B" - Signal Invalid | ADCAM_Active_DTC.MRRRR_Signal_Invalid | MRR_RR_RADAR_E2E_Flt.MRR_RR_CF_FACTORY_ALIGNMENT_MODE | N/A | N/A | N/A | Limited | N/A | N/A | N/A | N/A | N/A | N/A | N/A | Suppressed | N/A | N/A
Right Rear Radar Implausibile Data from ADCAM | Rear Radar Module "B" - Signal Invalid | ADCAM_Active_DTC.MRRRR_Signal_Invalid | MRR_RR_RADAR_E2E_Flt.MRR_RR_CF_I2C_FAULT | N/A | N/A | N/A | Limited | N/A | N/A | N/A | N/A | N/A | N/A | N/A | Suppressed | N/A | N/A
Right Rear Radar Implausibile Data from ADCAM | Rear Radar Module "B" - Signal Invalid | ADCAM_Active_DTC.MRRRR_Signal_Invalid | MRR_RR_RADAR_E2E_Flt.MRR_RR_CF_LOOP_BANDWIDTH_OOR | N/A | N/A | N/A | Limited | N/A | N/A | N/A | N/A | N/A | N/A | N/A | Suppressed | N/A | N/A
Right Rear Radar Implausibile Data from ADCAM | Rear Radar Module "B" - Signal Invalid | ADCAM_Active_DTC.MRRRR_Signal_Invalid | MRR_RR_RADAR_E2E_Flt.MRR_RR_CF_TMU_MODULE_FAULT | N/A | N/A | N/A | Limited | N/A | N/A | N/A | N/A | N/A | N/A | N/A | Suppressed | N/A | N/A
Left Front Radar Lost Comm with ADCAM | Front Radar Module "A" - Missing Message | ADCAM_Active_DTC.MRRFL_Missing_Msg | MRR_FL_RADAR_Com_Flt.MRR_FL_CF_TO_VEHICLESTATE_FLT | N/A | N/A | N/A | N/A | N/A | N/A | N/A | N/A | N/A | Suppressed | N/A | N/A | N/A | N/A
Left Front Radar Lost Comm with ADCAM | Front Radar Module "A" - Missing Message | ADCAM_Active_DTC.MRRFL_Missing_Msg | MRR_FL_RADAR_Com_Flt.MRR_FL_CF_TO_TRIGCONTROL_FLT | N/A | N/A | N/A | N/A | N/A | N/A | N/A | N/A | N/A | Suppressed | N/A | N/A | N/A | N/A
Left Front Radar Lost Comm with ADCAM | Front Radar Module "A" - Missing Message | ADCAM_Active_DTC.MRRFL_Missing_Msg | MRR_FL_RADAR_Com_Flt.MRR_FL_CF_TO_ADCAMSWVERSION_FLT | N/A | N/A | N/A | N/A | N/A | N/A | N/A | N/A | N/A | Suppressed | N/A | N/A | N/A | N/A
Left Front Radar Lost Comm with ADCAM | Front Radar Module "A" - Missing Message | ADCAM_Active_DTC.MRRFL_Missing_Msg | MRR_FL_RADAR_Com_Flt.MRR_FL_CF_TO_ANGLEADJTABLE_FLT | N/A | N/A | N/A | N/A | N/A | N/A | N/A | N/A | N/A | Suppressed | N/A | N/A | N/A | N/A
Left Front Radar Lost Comm with ADCAM | Front Radar Module "A" - Missing Message | ADCAM_Active_DTC.MRRFL_Missing_Msg | MRR_FL_RADAR_Com_Flt.MRR_FL_CF_TO_ADCAMTRACKSCHANGE_FLT | N/A | N/A | N/A | N/A | N/A | N/A | N/A | N/A | N/A | Suppressed | N/A | N/A | N/A | N/A
Left Front Radar Lost Comm with ADCAM | Front Radar Module "A" - Missing Message | ADCAM_Active_DTC.MRRFL_Missing_Msg | MRR_FL_RADAR_Com_Flt.MRR_FL_CF_TO_SATADCAMVIN_FLT | N/A | N/A | N/A | N/A | N/A | N/A | N/A | N/A | N/A | Suppressed | N/A | N/A | N/A | N/A
Left Front Radar Lost Comm with ADCAM | Front Radar Module "A" - Missing Message | ADCAM_Active_DTC.MRRFL_Missing_Msg | MRR_FL_RADAR_Com_Flt.MRR_FL_CF_TO_RDRCFGPARAM_FLT | N/A | N/A | N/A | N/A | N/A | N/A | N/A | N/A | N/A | Suppressed | N/A | N/A | N/A | N/A
Left Front Radar Lost Comm with ADCAM | Front Radar Module "A" - Missing Message | ADCAM_Active_DTC.MRRFL_Missing_Msg | MRR_FL_RADAR_Com_Flt.MRR_FL_CF_TO_ADCAMSWVERSION_FLT | N/A | N/A | N/A | N/A | N/A | N/A | N/A | N/A | N/A | Suppressed | N/A | N/A | N/A | N/A
Right Front Radar Lost Comm with ADCAM | Front Radar Module "C" - Missing Message | ADCAM_Active_DTC.MRRFR_Missing_Msg | MRR_FR_RADAR_Com_Flt.MRR_FR_CF_TO_VEHICLESTATE_FLT | N/A | N/A | N/A | N/A | N/A | N/A | N/A | N/A | N/A | Suppressed | N/A | N/A | N/A | N/A
Right Front Radar Lost Comm with ADCAM | Front Radar Module "C" - Missing Message | ADCAM_Active_DTC.MRRFR_Missing_Msg | MRR_FR_RADAR_Com_Flt.MRR_FR_CF_TO_TRIGCONTROL_FLT | N/A | N/A | N/A | N/A | N/A | N/A | N/A | N/A | N/A | Suppressed | N/A | N/A | N/A | N/A
Right Front Radar Lost Comm with ADCAM | Front Radar Module "C" - Missing Message | ADCAM_Active_DTC.MRRFR_Missing_Msg | MRR_FR_RADAR_Com_Flt.MRR_FR_CF_TO_ADCAMSWVERSION_FLT | N/A | N/A | N/A | N/A | N/A | N/A | N/A | N/A | N/A | Suppressed | N/A | N/A | N/A | N/A
Right Front Radar Lost Comm with ADCAM | Front Radar Module "C" - Missing Message | ADCAM_Active_DTC.MRRFR_Missing_Msg | MRR_FR_RADAR_Com_Flt.MRR_FR_CF_TO_ANGLEADJTABLE_FLT | N/A | N/A | N/A | N/A | N/A | N/A | N/A | N/A | N/A | Suppressed | N/A | N/A | N/A | N/A
Right Front Radar Lost Comm with ADCAM | Front Radar Module "C" - Missing Message | ADCAM_Active_DTC.MRRFR_Missing_Msg | MRR_FR_RADAR_Com_Flt.MRR_FR_CF_TO_ADCAMTRACKSCHANGE_FLT | N/A | N/A | N/A | N/A | N/A | N/A | N/A | N/A | N/A | Suppressed | N/A | N/A | N/A | N/A
Right Front Radar Lost Comm with ADCAM | Front Radar Module "C" - Missing Message | ADCAM_Active_DTC.MRRFR_Missing_Msg | MRR_FR_RADAR_Com_Flt.MRR_FR_CF_TO_SATADCAMVIN_FLT | N/A | N/A | N/A | N/A | N/A | N/A | N/A | N/A | N/A | Suppressed | N/A | N/A | N/A | N/A
Right Front Radar Lost Comm with ADCAM | Front Radar Module "C" - Missing Message | ADCAM_Active_DTC.MRRFR_Missing_Msg | MRR_FR_RADAR_Com_Flt.MRR_FR_CF_TO_RDRCFGPARAM_FLT | N/A | N/A | N/A | N/A | N/A | N/A | N/A | N/A | N/A | Suppressed | N/A | N/A | N/A | N/A
Right Front Radar Lost Comm with ADCAM | Front Radar Module "C" - Missing Message | ADCAM_Active_DTC.MRRFR_Missing_Msg | MRR_FR_RADAR_Com_Flt.MRR_FR_CF_TO_ADCAMSWVERSION_FLT | N/A | N/A | N/A | N/A | N/A | N/A | N/A | N/A | N/A | Suppressed | N/A | N/A | N/A | N/A
Left Rear Radar Lost Comm with ADCAM | Rear Radar Module "A" - Missing Message | ADCAM_Active_DTC.MRRRL_Missing_Msg | MRR_RL_RADAR_Com_Flt.MRR_RL_CF_TO_VEHICLESTATE_FLT | N/A | N/A | N/A | Limited | N/A | N/A | N/A | N/A | N/A | N/A | N/A | Suppressed | N/A | N/A
Left Rear Radar Lost Comm with ADCAM | Rear Radar Module "A" - Missing Message | ADCAM_Active_DTC.MRRRL_Missing_Msg | MRR_RL_RADAR_Com_Flt.MRR_RL_CF_TO_TRIGCONTROL_FLT | N/A | N/A | N/A | Limited | N/A | N/A | N/A | N/A | N/A | N/A | N/A | Suppressed | N/A | N/A
Left Rear Radar Lost Comm with ADCAM | Rear Radar Module "A" - Missing Message | ADCAM_Active_DTC.MRRRL_Missing_Msg | MRR_RL_RADAR_Com_Flt.MRR_RL_CF_TO_ADCAMSWVERSION_FLT | N/A | N/A | N/A | Limited | N/A | N/A | N/A | N/A | N/A | N/A | N/A | Suppressed | N/A | N/A
Left Rear Radar Lost Comm with ADCAM | Rear Radar Module "A" - Missing Message | ADCAM_Active_DTC.MRRRL_Missing_Msg | MRR_RL_RADAR_Com_Flt.MRR_RL_CF_TO_ANGLEADJTABLE_FLT | N/A | N/A | N/A | Limited | N/A | N/A | N/A | N/A | N/A | N/A | N/A | Suppressed | N/A | N/A
Left Rear Radar Lost Comm with ADCAM | Rear Radar Module "A" - Missing Message | ADCAM_Active_DTC.MRRRL_Missing_Msg | MRR_RL_RADAR_Com_Flt.MRR_RL_CF_TO_ADCAMTRACKSCHANGE_FLT | N/A | N/A | N/A | Limited | N/A | N/A | N/A | N/A | N/A | N/A | N/A | Suppressed | N/A | N/A
Left Rear Radar Lost Comm with ADCAM | Rear Radar Module "A" - Missing Message | ADCAM_Active_DTC.MRRRL_Missing_Msg | MRR_RL_RADAR_Com_Flt.MRR_RL_CF_TO_SATADCAMVIN_FLT | N/A | N/A | N/A | Limited | N/A | N/A | N/A | N/A | N/A | N/A | N/A | Suppressed | N/A | N/A
Left Rear Radar Lost Comm with ADCAM | Rear Radar Module "A" - Missing Message | ADCAM_Active_DTC.MRRRL_Missing_Msg | MRR_RL_RADAR_Com_Flt.MRR_RL_CF_TO_RDRCFGPARAM_FLT | N/A | N/A | N/A | Limited | N/A | N/A | N/A | N/A | N/A | N/A | N/A | Suppressed | N/A | N/A
Left Rear Radar Lost Comm with ADCAM | Rear Radar Module "A" - Missing Message | ADCAM_Active_DTC.MRRRL_Missing_Msg | MRR_RL_RADAR_Com_Flt.MRR_RL_CF_TO_ADCAMSWVERSION_FLT | N/A | N/A | N/A | Limited | N/A | N/A | N/A | N/A | N/A | N/A | N/A | Suppressed | N/A | N/A
Right Rear Radar Lost Comm with ADCAM | Rear Radar Module "B" - Missing Message | ADCAM_Active_DTC.MRRRR_Missing_Msg | MRR_RR_RADAR_Com_Flt.MRR_RR_CF_TO_VEHICLESTATE_FLT | N/A | N/A | N/A | Limited | N/A | N/A | N/A | N/A | N/A | N/A | N/A | Suppressed | N/A | N/A
Right Rear Radar Lost Comm with ADCAM | Rear Radar Module "B" - Missing Message | ADCAM_Active_DTC.MRRRR_Missing_Msg | MRR_RR_RADAR_Com_Flt.MRR_RR_CF_TO_TRIGCONTROL_FLT | N/A | N/A | N/A | Limited | N/A | N/A | N/A | N/A | N/A | N/A | N/A | Suppressed | N/A | N/A
Right Rear Radar Lost Comm with ADCAM | Rear Radar Module "B" - Missing Message | ADCAM_Active_DTC.MRRRR_Missing_Msg | MRR_RR_RADAR_Com_Flt.MRR_RR_CF_TO_ADCAMSWVERSION_FLT | N/A | N/A | N/A | Limited | N/A | N/A | N/A | N/A | N/A | N/A | N/A | Suppressed | N/A | N/A
Right Rear Radar Lost Comm with ADCAM | Rear Radar Module "B" - Missing Message | ADCAM_Active_DTC.MRRRR_Missing_Msg | MRR_RR_RADAR_Com_Flt.MRR_RR_CF_TO_ANGLEADJTABLE_FLT | N/A | N/A | N/A | Limited | N/A | N/A | N/A | N/A | N/A | N/A | N/A | Suppressed | N/A | N/A
Right Rear Radar Lost Comm with ADCAM | Rear Radar Module "B" - Missing Message | ADCAM_Active_DTC.MRRRR_Missing_Msg | MRR_RR_RADAR_Com_Flt.MRR_RR_CF_TO_ADCAMTRACKSCHANGE_FLT | N/A | N/A | N/A | Limited | N/A | N/A | N/A | N/A | N/A | N/A | N/A | Suppressed | N/A | N/A
Right Rear Radar Lost Comm with ADCAM | Rear Radar Module "B" - Missing Message | ADCAM_Active_DTC.MRRRR_Missing_Msg | MRR_RR_RADAR_Com_Flt.MRR_RR_CF_TO_SATADCAMVIN_FLT | N/A | N/A | N/A | Limited | N/A | N/A | N/A | N/A | N/A | N/A | N/A | Suppressed | N/A | N/A
Right Rear Radar Lost Comm with ADCAM | Rear Radar Module "B" - Missing Message | ADCAM_Active_DTC.MRRRR_Missing_Msg | MRR_RR_RADAR_Com_Flt.MRR_RR_CF_TO_RDRCFGPARAM_FLT | N/A | N/A | N/A | Limited | N/A | N/A | N/A | N/A | N/A | N/A | N/A | Suppressed | N/A | N/A
Right Rear Radar Lost Comm with ADCAM | Rear Radar Module "B" - Missing Message | ADCAM_Active_DTC.MRRRR_Missing_Msg | MRR_RR_RADAR_Com_Flt.MRR_RR_CF_TO_ADCAMSWVERSION_FLT | N/A | N/A | N/A | Limited | N/A | N/A | N/A | N/A | N/A | N/A | N/A | Suppressed | N/A | N/A
Left Front Radar Voltage below Threshold | Front Radar Module "A" - Circuit Voltage Below Threshold | ADCAM_Active_DTC.MRRFL_Voltage_Below_Threshold | MRR_FL_BatteryLow_Flt.MRR_FL_PF_BATTERY_LOW_FAULT | N/A | N/A | N/A | N/A | N/A | N/A | N/A | N/A | N/A | Suppressed | N/A | N/A | N/A | N/A
Right Front Radar Voltage below Threshold | Front Radar Module "C" - Circuit Voltage Below Threshold | ADCAM_Active_DTC.MRRFR_Voltage_Below_Threshold | MRR_FR_BatteryLow_Flt.MRR_FR_PF_BATTERY_LOW_FAULT | N/A | N/A | N/A | N/A | N/A | N/A | N/A | N/A | N/A | Suppressed | N/A | N/A | N/A | N/A
Left Rear Radar Voltage below Threshold | Rear Radar Module "A" - Circuit Voltage Below Threshold | ADCAM_Active_DTC.MRRRL_Voltage_Below_Threshold | MRR_RL_BatteryLow_Flt.MRR_RL_PF_BATTERY_LOW_FAULT | N/A | N/A | N/A | Limited | N/A | N/A | N/A | N/A | N/A | N/A | N/A | Suppressed | N/A | N/A
Right Rear Radar Voltage below Threshold | Rear Radar Module "B" - Circuit Voltage Below Threshold | ADCAM_Active_DTC.MRRRR_Voltage_Below_Threshold | MRR_RR_BatteryLow_Flt.MRR_RR_PF_BATTERY_LOW_FAULT | N/A | N/A | N/A | Limited | N/A | N/A | N/A | N/A | N/A | N/A | N/A | Suppressed | N/A | N/A
Left Front Radar Voltage above Threshold | Front Radar Module "A" - Circuit Voltage Above Threshold | ADCAM_Active_DTC.MRRFL_Voltage_Above_Threshold | MRR_FL_BatteryHigh_Flt.MRR_FL_PF_BATTERY_HIGH_FAULT | N/A | N/A | N/A | N/A | N/A | N/A | N/A | N/A | N/A | Suppressed | N/A | N/A | N/A | N/A
Right Front Radar Voltage above Threshold | Front Radar Module "C" - Circuit Voltage Above Threshold | ADCAM_Active_DTC.MRRFR_Voltage_Above_Threshold | MRR_FR_BatteryHigh_Flt.MRR_FR_PF_BATTERY_HIGH_FAULT | N/A | N/A | N/A | N/A | N/A | N/A | N/A | N/A | N/A | Suppressed | N/A | N/A | N/A | N/A
Left Rear Radar Voltage above Threshold | Rear Radar Module "A" - Circuit Voltage Above Threshold | ADCAM_Active_DTC.MRRRL_Voltage_Above_Threshold | MRR_RL_BatteryHigh_Flt.MRR_RL_PF_BATTERY_HIGH_FAULT | N/A | N/A | N/A | Limited | N/A | N/A | N/A | N/A | N/A | N/A | N/A | Suppressed | N/A | N/A
Right Rear Radar Voltage above Threshold | Rear Radar Module "B" - Circuit Voltage Above Threshold | ADCAM_Active_DTC.MRRRR_Voltage_Above_Threshold | MRR_RR_BatteryHigh_Flt.MRR_RR_PF_BATTERY_HIGH_FAULT | N/A | N/A | N/A | Limited | N/A | N/A | N/A | N/A | N/A | N/A | N/A | Suppressed | N/A | N/A
Implausible_Data_Rcv_BSM | Implausible Data Received From Brake System Control Module (BSM) | Pp_VehicleSpeedVSOSig_SNA | VehicleSpeedVSOSig_SNA | Disabled | Disabled | Disabled | Disabled | Suppressed | Suppressed | Suppressed | Suppressed | Suppressed | Suppressed | Suppressed | Suppressed | Disabled | Disabled
Implausible_Data_Rcv_EPS | Implausible Data Received From Power Steering Control Module (EPS) | Pp_LwsAngle_SNA | LwsAngle_SNA | Disabled | Disabled | Disabled | Disabled | Suppressed | N/A | N/A | Suppressed | Suppressed | Suppressed | Suppressed | Suppressed | N/A | N/A
Implausible_Data_Rcv_ORC | Implausible Data Received From Occupant Restraint Controller (ORC) | Pp_LongAcceleration_SNA | LongAcceleration_SNA | Disabled | Disabled | Disabled | N/A | N/A | N/A | N/A | Suppress | Suppress | Suppress | Suppress | N/A | N/A | N/A
Implausible_Data_Rcv_ORC | Implausible Data Received From Occupant Restraint Controller (ORC) | Pp_LatAcceleration_SNA | LatAcceleration_SNA | Disabled | Disabled | Disabled | Disabled | N/A | N/A | N/A | Suppress | Suppress | Suppress | Suppress | N/A | N/A | N/A
Implausible_Data_Rcv_ORC | Implausible Data Received From Occupant Restraint Controller (ORC) | Pp_YawRate_SNA | YawRate_SNA | Disabled | Disabled | Disabled | Disabled | N/A | Suppressed | N/A | Suppress | Suppress | Suppress | Suppress | N/A | N/A | N/A
ECU_Internal_Performance | ECU Internal Performance | ADCAM_Active_Fault.EyeQ_DDR_Fault | SysRam_Flt.EyeQ_DDR_Fault | Limited | Disabled | Disabled | Disabled | Suppressed | Suppressed | Suppressed | Limited | Suppressed | Limited | Suppressed | N/A | N/A | N/A
ABS_Disabled | ABS Disabled ECU | Pp_RRCC_Cancel_Req == "Request continuous off" | RRCC_Cancel_Req == "Request continuous off" | Disabled | Disabled | Disabled | N/A | N/A | N/A | N/A | Suppressed | Suppressed | Suppressed | Suppressed | N/A | Disabled | Disabled
Implausible_Data_Rcv_BCM | Implausible Data Received From Body Control Module (BCM) | Pp_ExternalTemperature_SNA | BCM_FD_9.ExternalTemperature_SNA | N/A | N/A | N/A | N/A | N/A | N/A | N/A | N/A | N/A | N/A | N/A | N/A | N/A | Disabled
Implausible_Data_Rcv_BCM | Implausible Data Received From Body Control Module (BCM) | Pp_HDCFnRqstSts_SNA | BCM_FD_9.HDCFnRqstSts_SNA | N/A | N/A | N/A | N/A | N/A | N/A | N/A | N/A | N/A | N/A | N/A | N/A | N/A | Disabled